## Summary
Cost Analysis Summary Nexio/Axio Electronic Component cost
Functional Block | Nexio based of 100off | Axio based on 1000 off | Difference (is Axio costs higher or lower)
IMX Core |  |  |  | Both based on 1000off, but as the iMX6 is going towards EOL the cost is higher
PSU |  |  |  | Cost on Nexio will fall if based on 1000off
STM32 + RTC |  |  |  | Cost on Nexio will fall if based on 1000off ( Bat & Holder to be added to Axio)
USB
NFC / A1000 |  |  |  | Cost on Nexio will fall if based on 1000off
Audio |  |  |  | Cost on Nexio will fall if based on 1000off
UPS
Display
Storage
Ethernet
SAM
IMC BOOt
1-Wire
Motion |  | 0
Main Connector
IMX Programming/ Debug
iMX PMIC
Modem | 0
RSA232/485 | 0
GPIO | 0
Totals
Expected Nexio cost @1000off
Estimated cost if we use a Raspberry Pi v4, to replace the iMX8 SOM

## MAIN CONNECTOR
NEXIO | [6 empty] | AXIO4 | [6 empty] | UCE030 | [6 empty] | ACR350
Designator | Reference | Description | Manufacturer | MPN | Unit Cost (EUR) | Unit Cost 1000x Data | Designator | Reference | Description | Manufacturer | MPN | Unit Cost (EUR) | Unit Cost 1000x Data | Designator | Reference | Description | Manufacturer | MPN | Unit Cost (EUR) | Unit Cost 1000x Data | Designator | Reference | Description | Manufacturer | MPN | Unit Cost (EUR) | Unit Cost 1000x Data
P2 | 1000049220 | CONN FLEX 20P BOTTOM 1MM SOUDE | TE CONNECTIVITY | 2-84952-0 | 1.03 | 0.89 | PL2 | 1000037874 | 20 Way header (Flowbird 40-0220) | PHOENIX CONTACT | 1105607 | 3.34 |  | X1 |  | D-Sub 25-pin male gold-plated SMD | ANPHENOL | L717SDE25P2ACH3R |  |  | J93 |  | FFC/FPC flat-cable connector | HIROSE | FH12-20S-0.5SH(55)
[7 empty] | J4 | 1000012137 | CONN 40POS 0.8MM PITCH SMD | TE CONNECTIVITY | 7-5179180-1 | 1.43 |  | X7 |  | Wire-to-board 4-pin 1.5mm pitch SMD (JST ZR) | JST | B4B-ZR-SM4-TF(LF)(SN) |  |  | J94 |  | FFC/FPC flat-cable connector | HIROSE | FH12-20S-0.5SH(55)
|  |  |  | TOTAL |  |  | C190 | 1000007424 | 100nF 0402 16V X7R 10% | YAGEO | CC0402KRX7R7BB104 | 0.00084 | 0.007 | X27 |  | Wire-to-board 3-pin 1.5mm pitch SMD (JST ZR) | JST | B3B-ZR-SM4-TF(LF)(SN) |  |  | J95 |  | FFC/FPC flat-cable connector | HIROSE | FH12-20S-0.5SH(55)
[7 empty] | C193 | 1000007424 | 100nF 0402 16V X7R 10% | YAGEO | CC0402KRX7R7BB104 | 0.00084 | 0.007 | X29 |  | Wire-to-board 8-pin 1.5mm pitch SMD (JST ZR) | JST | B8B-ZR-SM4-TF(LF)(SN) |  |  | J96 |  | FFC/FPC flat-cable connector | HIROSE | FH12-20S-0.5SH(55)
[7 empty] | C194 | 1000007424 | 100nF 0402 16V X7R 10% | YAGEO | CC0402KRX7R7BB104 | 0.00084 | 0.007 | X30 |  | Wire-to-board 3-pin 1.5mm pitch SMD (JST ZR) | JST | B3B-ZR-SM4-TF(LF)(SN) |  |  | J97 |  | Multi-pin white JST-style connector | JST | XAP-08V-1 / XHP-8
[7 empty] | C196 | 1000007424 | 100nF 0402 16V X7R 10% | YAGEO | CC0402KRX7R7BB104 | 0.00084 | 0.007 | X46 |  | Wire-to-board 2-pin 1.5mm pitch SMD (JST ZR) | JST | B2B-ZR-SM4-TFT(LF)(SN) |  |  | J98 |  | Multi-pin white JST-style connector | JST | XAP-08V-1 / XHP-8
[7 empty] | L28 | 1000020949 | WE-CNSW SMT Common Mode Line Filter, size 0805, 120Ohm, 370mA, 50V | WURTH | 744231121 | 0.21 | [8 empty] | J99 |  | DC barrel jack or Molex power input connector | CUI | PJ-002AH
TOTAL
[11 empty] | TOTAL | [13 empty] | TOTAL

## IMX CORE
NEXIO | [6 empty] | AXIO4 | [6 empty] | UCE030 | [6 empty] | ACR350
Designator | Reference | Description | Manufacturer | MPN | Unit Cost (EUR) | Unit Cost 1000x Data | Designator | Reference | Description | Manufacturer | MPN | Unit Cost (EUR) | Unit Cost 1000x Data | Designator | Reference | Description | Manufacturer | MPN | Unit Cost (EUR) | Unit Cost 1000x Data | Designator | Reference | Description | Manufacturer | MPN | Unit Cost (EUR) | Unit Cost 1000x Data
C254 | 1000030359 | CAPACIT CER 100NF 50V 20% X7R 0402 | YAGEO | CC0402KRX7R9BB104 | 0.017 |  | D13 | 500222007 | BAT54 Schottky barrier diode | NEXPERIA | BAT54S,215 | 0.0097 |  | C1 |  | 100nF 10% 10V X7R 0402 MLCC | YAGEO | CC0402KRX7R6BB104 |  |  | D1 |  | BAT54 Schottky barrier diode | NEXPERIA | BAT54S,215
C255 | 1000030359 | CAPACIT CER 100NF 50V 20% X7R 0402 | YAGEO | CC0402KRX7R9BB104 | 0.017 |  | R131 | 1000007728 | 0R0 0402 | VISHAY | CRCW04020000Z0ED | 0.00038 |  | C2 |  | 100nF 10% 10V X7R 0402 MLCC | YAGEO | CC0402KRX7R6BB104 |  |  | R1 |  | 0R0 0402 | VISHAY | CRCW04020000Z0ED
Q1 | 500101001 | TRANS NPN BC817-25 SOT23 | NEXPERIA | BC817-25,215 | 0.0098 |  | R2 | 1000020410 | 49R9 0402 1% | VISHAY | CRCW040249R9FKED | 0.00041 |  | C3 |  | 100nF 10% 10V X7R 0402 MLCC | YAGEO | CC0402KRX7R6BB104 |  |  | R2 |  | 49R9 0402 1% | VISHAY | CRCW040249R9FKED
Q2 | 500101001 | TRANS NPN BC817-25 SOT23 | NEXPERIA | BC817-25,215 | 0.0098 |  | R234 | 1000012862 | 10K 0402 1% | VISHAY | CRCW040210K0FKED | 0.0003 |  | C4 |  | 100nF 10% 10V X7R 0402 MLCC | YAGEO | CC0402KRX7R6BB104 |  |  | R3 |  | 10K 0402 1% | VISHAY | CRCW040210K0FKED
Q3 | 500101001 | TRANS NPN BC817-25 SOT23 | NEXPERIA | BC817-25,215 | 0.0098 |  | R28 | 1000023819 | 33R 0402 1% | VISHAY | CRCW040233R0FKED | 0.00041 |  | C5 |  | 100nF 10% 10V X7R 0402 MLCC | YAGEO | CC0402KRX7R6BB104 |  |  | R4 |  | 33R 0402 1% | VISHAY | CRCW040233R0FKED
R1 | 1000012862 | RES CMS 10 KOHM 0,06W 1% 0402 | VISHAY | CRCW040210K0FKED | 0.013 |  | R3 | 1000012862 | 10K 0402 1% | VISHAY | CRCW040210K0FKED | 0.0003 |  | C6 |  | 100nF 10% 10V X7R 0402 MLCC | YAGEO | CC0402KRX7R6BB104 |  |  | R5 |  | 10K 0402 1% | VISHAY | CRCW040210K0FKED
R11 | 1000012862 | RES CMS 10 KOHM 0,06W 1% 0402 | VISHAY | CRCW040210K0FKED | 0.013 |  | R4 | 1000007728 | 0R0 0402 | VISHAY | CRCW04020000Z0ED | 0.00038 |  | C7 |  | 100nF 10% 10V X7R 0402 MLCC | YAGEO | CC0402KRX7R6BB104 |  |  | R6 |  | 0R0 0402 | VISHAY | CRCW04020000Z0ED
R12 | 1000007728 | RES CMS 0 OHM 0,063W 5% 0402 | VISHAY | CRCW04020000Z0ED | 0.0088 |  | R5 | 1000007728 | 0R0 0402 | VISHAY | CRCW04020000Z0ED | 0.00038 |  | C8 |  | 100nF 10% 10V X7R 0402 MLCC | YAGEO | CC0402KRX7R6BB104 |  |  | R7 |  | 0R0 0402 | VISHAY | CRCW04020000Z0ED
R13 | 1000012862 | RES CMS 10 KOHM 0,06W 1% 0402 | VISHAY | CRCW040210K0FKED | 0.013 |  | R6 | 1000007728 | 0R0 0402 | VISHAY | CRCW04020000Z0ED | 0.00038 |  | C9 |  | 100nF 10% 10V X7R 0402 MLCC | YAGEO | CC0402KRX7R6BB104 |  |  | R8 |  | 0R0 0402 | VISHAY | CRCW04020000Z0ED
R14 | 1000030335 | RES CMS 47KOHMS 0.063W 1% 0402 | VISHAY | CRCW04024K70FKED | 0.029 |  | R7 | 1000012862 | 10K 0402 1% | VISHAY | CRCW040210K0FKED | 0.0003 |  | C10 |  | 100nF 10% 10V X7R 0402 MLCC | YAGEO | CC0402KRX7R6BB104 |  |  | R9 |  | 10K 0402 1% | VISHAY | CRCW040210K0FKED
R15 | 1000030335 | RES CMS 47KOHMS 0.063W 1% 0402 | VISHAY | CRCW04024K70FKED | 0.029 |  | R8 | 1000012862 | 10K 0402 1% | VISHAY | CRCW040210K0FKED | 0.0003 |  | C11 |  | 100nF 10% 10V X7R 0402 MLCC | YAGEO | CC0402KRX7R6BB104 |  |  | R10 |  | 10K 0402 1% | VISHAY | CRCW040210K0FKED
R16 | 1000030335 | RES CMS 47KOHMS 0.063W 1% 0402 | VISHAY | CRCW04024K70FKED | 0.029 |  | U1 | 1000042237 | MODULE CCWMX6 CAVITY-LESS SOM | DIGI | 50001475-21 | 127.94 |  | C12 |  | 100nF 10% 10V X7R 0402 MLCC | YAGEO | CC0402KRX7R6BB104 |  |  | U1 |  | Phytec i.MX6 Solo, 512MB DDR3, 4GB eMMC SOM | PHYTEC | PCM-058-30242C0X.A3
R17 | 1000030335 | RES CMS 47KOHMS 0.063W 1% 0402 | VISHAY | CRCW04024K70FKED | 0.029 | [8 empty] | C13 |  | 100nF 10% 10V X7R 0402 MLCC | YAGEO | CC0402KRX7R6BB104
R2 | 1000012862 | RES CMS 10 KOHM 0,06W 1% 0402 | VISHAY | CRCW040210K0FKED | 0.013 | [5 empty] | TOTAL |  |  | C14 |  | 100nF 10% 10V X7R 0402 MLCC | YAGEO | CC0402KRX7R6BB104 | [6 empty] | TOTAL
R20 | 1000012897 | RES CMS 100 KOHM 0,06W 1% 0402 | VISHAY | CRCW0402100KFKED | 0.013 | [8 empty] | C15 |  | 100nF 10% 10V X7R 0402 MLCC | YAGEO | CC0402KRX7R6BB104
R24 | 1000030335 | RES CMS 47KOHMS 0.063W 1% 0402 | VISHAY | CRCW04024K70FKED | 0.029 | [8 empty] | C16 |  | 100nF 10% 10V X7R 0402 MLCC | YAGEO | CC0402KRX7R6BB104
R26 | 1000012897 | RES CMS 100 KOHM 0,06W 1% 0402 | VISHAY | CRCW0402100KFKED | 0.013 | [8 empty] | C17 |  | 100nF 10% 10V X7R 0402 MLCC | YAGEO | CC0402KRX7R6BB104
R3 | 1000030335 | RES CMS 47KOHMS 0.063W 1% 0402 | VISHAY | CRCW04024K70FKED | 0.029 | [8 empty] | C18 |  | 100nF 10% 10V X7R 0402 MLCC | YAGEO | CC0402KRX7R6BB104
R315 | 1000012897 | RES CMS 100 KOHM 0,06W 1% 0402 | VISHAY | CRCW0402100KFKED | 0.013 | [8 empty] | C19 |  | 100nF 10% 10V X7R 0402 MLCC | YAGEO | CC0402KRX7R6BB104
R4 | 1000030335 | RES CMS 47KOHMS 0.063W 1% 0402 | VISHAY | CRCW04024K70FKED | 0.029 | [8 empty] | C20 |  | 100nF 10% 10V X7R 0402 MLCC | YAGEO | CC0402KRX7R6BB104
R5 | 1000030335 | RES CMS 47KOHMS 0.063W 1% 0402 | VISHAY | CRCW04024K70FKED | 0.029 | [8 empty] | C21 |  | 100nF 10% 10V X7R 0402 MLCC | YAGEO | CC0402KRX7R6BB104
R7 | 1000045375 | RES CMS 10 OHM 0,06W 1% 0402 | VISHAY | CRCW040210R0FKED | 0.027 | [8 empty] | C22 |  | 100nF 10% 10V X7R 0402 MLCC | YAGEO | CC0402KRX7R6BB104
R8 | 1000045375 | RES CMS 10 OHM 0,06W 1% 0402 | VISHAY | CRCW040210R0FKED | 0.027 | [8 empty] | C23 |  | 100nF 10% 10V X7R 0402 MLCC | YAGEO | CC0402KRX7R6BB104
U1 | 1000046901 | MODULE CPU IMX8MMINI QD 2GB RAM 8GB EMMC LAN | DIGI INTERNATIONAL | CC-MX-ETEN-ZN | 61.2551 | [8 empty] | C24 |  | 100nF 10% 10V X7R 0402 MLCC | YAGEO | CC0402KRX7R6BB104
[14 empty] | C25 |  | 100nF 10% 10V X7R 0402 MLCC | YAGEO | CC0402KRX7R6BB104
|  |  |  | TOTAL | [9 empty] | C26 |  | 100nF 10% 10V X7R 0402 MLCC | YAGEO | CC0402KRX7R6BB104
[14 empty] | C27 |  | 100nF 10% 10V X7R 0402 MLCC | YAGEO | CC0402KRX7R6BB104
NEXIO + CHIP DOWN IMX8 | [13 empty] | C28 |  | 100nF 10% 10V X7R 0402 MLCC | YAGEO | CC0402KRX7R6BB104
Designator | Reference | Description | Manufacturer | MPN | Unit Cost (EUR) | Unit Cost 1000x Data | [7 empty] | C29 |  | 100nF 10% 10V X7R 0402 MLCC | YAGEO | CC0402KRX7R6BB104
C254 | 1000030359 | CAPACIT CER 100NF 50V 20% X7R 0402 | YAGEO | CC0402KRX7R9BB104 | 0.017 | [8 empty] | C30 |  | 100nF 10% 10V X7R 0402 MLCC | YAGEO | CC0402KRX7R6BB104
C255 | 1000030359 | CAPACIT CER 100NF 50V 20% X7R 0402 | YAGEO | CC0402KRX7R9BB104 | 0.017 | [8 empty] | C31 |  | 100nF 10% 10V X7R 0402 MLCC | YAGEO | CC0402KRX7R6BB104
Q1 | 500101001 | TRANS NPN BC817-25 SOT23 | NEXPERIA | BC817-25,215 | 0.0098 | [8 empty] | C32 |  | 100nF 10% 10V X7R 0402 MLCC | YAGEO | CC0402KRX7R6BB104
Q2 | 500101001 | TRANS NPN BC817-25 SOT23 | NEXPERIA | BC817-25,215 | 0.0098 | [8 empty] | C33 |  | 100nF 10% 10V X7R 0402 MLCC | YAGEO | CC0402KRX7R6BB104
Q3 | 500101001 | TRANS NPN BC817-25 SOT23 | NEXPERIA | BC817-25,215 | 0.0098 | [8 empty] | C34 |  | 100nF 10% 10V X7R 0402 MLCC | YAGEO | CC0402KRX7R6BB104
R1 | 1000012862 | RES CMS 10 KOHM 0,06W 1% 0402 | VISHAY | CRCW040210K0FKED | 0.013 | [8 empty] | C35 |  | 100nF 10% 10V X7R 0402 MLCC | YAGEO | CC0402KRX7R6BB104
R11 | 1000012862 | RES CMS 10 KOHM 0,06W 1% 0402 | VISHAY | CRCW040210K0FKED | 0.013 | [8 empty] | C36 |  | 100nF 10% 10V X7R 0402 MLCC | YAGEO | CC0402KRX7R6BB104
R12 | 1000007728 | RES CMS 0 OHM 0,063W 5% 0402 | VISHAY | CRCW04020000Z0ED | 0.0088 | [8 empty] | C37 |  | 100nF 10% 10V X7R 0402 MLCC | YAGEO | CC0402KRX7R6BB104
R13 | 1000012862 | RES CMS 10 KOHM 0,06W 1% 0402 | VISHAY | CRCW040210K0FKED | 0.013 | [8 empty] | C38 |  | 100nF 10% 10V X7R 0402 MLCC | YAGEO | CC0402KRX7R6BB104
R14 | 1000030335 | RES CMS 47KOHMS 0.063W 1% 0402 | VISHAY | CRCW04024K70FKED | 0.029 | [8 empty] | C39 |  | 100nF 10% 10V X7R 0402 MLCC | YAGEO | CC0402KRX7R6BB104
R15 | 1000030335 | RES CMS 47KOHMS 0.063W 1% 0402 | VISHAY | CRCW04024K70FKED | 0.029 | [8 empty] | C40 |  | 100nF 10% 10V X7R 0402 MLCC | YAGEO | CC0402KRX7R6BB104
R16 | 1000030335 | RES CMS 47KOHMS 0.063W 1% 0402 | VISHAY | CRCW04024K70FKED | 0.029 | [8 empty] | C41 |  | 100nF 10% 10V X7R 0402 MLCC | YAGEO | CC0402KRX7R6BB104
R17 | 1000030335 | RES CMS 47KOHMS 0.063W 1% 0402 | VISHAY | CRCW04024K70FKED | 0.029 | [8 empty] | C42 |  | 100nF 10% 10V X7R 0402 MLCC | YAGEO | CC0402KRX7R6BB104
R2 | 1000012862 | RES CMS 10 KOHM 0,06W 1% 0402 | VISHAY | CRCW040210K0FKED | 0.013 | [8 empty] | C43 |  | 100nF 10% 10V X7R 0402 MLCC | YAGEO | CC0402KRX7R6BB104
R20 | 1000012897 | RES CMS 100 KOHM 0,06W 1% 0402 | VISHAY | CRCW0402100KFKED | 0.013 | [8 empty] | C44 |  | 100nF 10% 10V X7R 0402 MLCC | YAGEO | CC0402KRX7R6BB104
R24 | 1000030335 | RES CMS 47KOHMS 0.063W 1% 0402 | VISHAY | CRCW04024K70FKED | 0.029 | [8 empty] | C45 |  | 100nF 10% 10V X7R 0402 MLCC | YAGEO | CC0402KRX7R6BB104
R26 | 1000012897 | RES CMS 100 KOHM 0,06W 1% 0402 | VISHAY | CRCW0402100KFKED | 0.013 | [8 empty] | C46 |  | 100nF 10% 10V X7R 0402 MLCC | YAGEO | CC0402KRX7R6BB104
R3 | 1000030335 | RES CMS 47KOHMS 0.063W 1% 0402 | VISHAY | CRCW04024K70FKED | 0.029 | [8 empty] | C47 |  | 100nF 10% 10V X7R 0402 MLCC | YAGEO | CC0402KRX7R6BB104
R315 | 1000012897 | RES CMS 100 KOHM 0,06W 1% 0402 | VISHAY | CRCW0402100KFKED | 0.013 | [8 empty] | C48 |  | 100nF 10% 10V X7R 0402 MLCC | YAGEO | CC0402KRX7R6BB104
R4 | 1000030335 | RES CMS 47KOHMS 0.063W 1% 0402 | VISHAY | CRCW04024K70FKED | 0.029 | [8 empty] | C49 |  | 100nF 10% 10V X7R 0402 MLCC | YAGEO | CC0402KRX7R6BB104
R5 | 1000030335 | RES CMS 47KOHMS 0.063W 1% 0402 | VISHAY | CRCW04024K70FKED | 0.029 | [8 empty] | C50 |  | 100nF 10% 10V X7R 0402 MLCC | YAGEO | CC0402KRX7R6BB104
R7 | 1000045375 | RES CMS 10 OHM 0,06W 1% 0402 | VISHAY | CRCW040210R0FKED | 0.027 | [8 empty] | C51 |  | 100nF 10% 10V X7R 0402 MLCC | YAGEO | CC0402KRX7R6BB104
R8 | 1000045375 | RES CMS 10 OHM 0,06W 1% 0402 | VISHAY | CRCW040210R0FKED | 0.027 | [8 empty] | C52 |  | 100nF 10% 10V X7R 0402 MLCC | YAGEO | CC0402KRX7R6BB104
C1 | 1000030359 | CAPACIT CER 100NF 50V 20% X7R 0402 | YAGEO | CC0402KRX7R9BB104 | 0.017 | [8 empty] | C53 |  | 10µF 20% 10V X5R 0603 MLCC | TAIYO YUDEN | LMK107BJ106MALTD
C2 | 1000030359 | CAPACIT CER 100NF 50V 20% X7R 0402 | YAGEO | CC0402KRX7R9BB104 | 0.017 | [8 empty] | C54 |  | 10µF 20% 10V X5R 0603 MLCC | TAIYO YUDEN | LMK107BJ106MALTD
C3 | 1000030359 | CAPACIT CER 100NF 50V 20% X7R 0402 | YAGEO | CC0402KRX7R9BB104 | 0.017 | [8 empty] | C55 |  | 10µF 20% 10V X5R 0603 MLCC | TAIYO YUDEN | LMK107BJ106MALTD
C4 | 1000030359 | CAPACIT CER 100NF 50V 20% X7R 0402 | YAGEO | CC0402KRX7R9BB104 | 0.017 | [8 empty] | C56 |  | 10µF 20% 10V X5R 0603 MLCC | TAIYO YUDEN | LMK107BJ106MALTD
C5 | 1000030359 | CAPACIT CER 100NF 50V 20% X7R 0402 | YAGEO | CC0402KRX7R9BB104 | 0.017 | [8 empty] | C57 |  | 10µF 20% 10V X5R 0603 MLCC | TAIYO YUDEN | LMK107BJ106MALTD
C6 | 1000019701 | CAPACIT CER 1MF 10V 10% X5R 0402 | CAL-CHIP | GMC04X7R105K10NTLF | 0.0338 | [8 empty] | C58 |  | 10µF 20% 10V X5R 0603 MLCC | TAIYO YUDEN | LMK107BJ106MALTD
C7 | 1000019701 | CAPACIT CER 1MF 10V 10% X5R 0402 | CAL-CHIP | GMC04X7R105K10NTLF | 0.0338 | [8 empty] | C59 |  | 10µF 20% 10V X5R 0603 MLCC | TAIYO YUDEN | LMK107BJ106MALTD
C8 | 1000019701 | CAPACIT CER 1MF 10V 10% X5R 0402 | CAL-CHIP | GMC04X7R105K10NTLF | 0.0338 | [8 empty] | C60 |  | 10µF 20% 10V X5R 0603 MLCC | TAIYO YUDEN | LMK107BJ106MALTD
C9 | 1000019701 | CAPACIT CER 1MF 10V 10% X5R 0402 | CAL-CHIP | GMC04X7R105K10NTLF | 0.0338 | [8 empty] | C61 |  | 10µF 20% 10V X5R 0603 MLCC | TAIYO YUDEN | LMK107BJ106MALTD
C10 | 1000019701 | CAPACIT CER 1MF 10V 10% X5R 0402 | CAL-CHIP | GMC04X7R105K10NTLF | 0.0338 | [8 empty] | C62 |  | 10µF 20% 10V X5R 0603 MLCC | TAIYO YUDEN | LMK107BJ106MALTD
U1 |  | Quad Cortex-A53 @ 1.8 GHz + Cortex-M4 BGA-221 | NXP | MIMX8MM6CVTKZAA | 0 | [8 empty] | C63 |  | 10µF 20% 10V X5R 0603 MLCC | TAIYO YUDEN | LMK107BJ106MALTD
U2 |  | 2GB LPDDR4 SDRAM FBGA | FORESEE | FLXC2002G-W6 | 0 | [8 empty] | C64 |  | 10µF 20% 10V X5R 0603 MLCC | TAIYO YUDEN | LMK107BJ106MALTD
U3 |  | 8GB eMMC 5.1 NAND flash storage FBGA | FORESEE | FEMDNN003-C9 | 0 | [8 empty] | C65 |  | 10µF 20% 10V X5R 0603 MLCC | TAIYO YUDEN | LMK107BJ106MALTD
Y1 | 1000041412 | QUARTZ 32,768KH CC7V-T1V 9PF +/-30PPM | MICRO CRYSTAL | CC7V-T1A 32,768KHZ 9PF 20PPM | 0.568 | [8 empty] | C66 |  | 10µF 20% 10V X5R 0603 MLCC | TAIYO YUDEN | LMK107BJ106MALTD
Y2 | 1000041412 | QUARTZ 32,768KH CC7V-T1V 9PF +/-30PPM | MICRO CRYSTAL | CC7V-T1A 32,768KHZ 9PF 20PPM | 0.568 | [8 empty] | C67 |  | 10µF 20% 10V X5R 0603 MLCC | TAIYO YUDEN | LMK107BJ106MALTD
Y3 |  | 24.0000MHz, CMOS, 2.5 x 2.0 mm, 1.6V~3.6V. | ECS | ECS-2520MV-240-BL-TR | 0 | [8 empty] | C68 |  | 10µF 20% 10V X5R 0603 MLCC | TAIYO YUDEN | LMK107BJ106MALTD
[14 empty] | C69 |  | 10µF 20% 10V X5R 0603 MLCC | TAIYO YUDEN | LMK107BJ106MALTD
|  |  |  | TOTAL | [9 empty] | C70 |  | 1µF 10% 10V X5R 0402 MLCC | YAGEO | CC0402KRX5R6BB105
[14 empty] | C71 |  | 1µF 10% 10V X5R 0402 MLCC | YAGEO | CC0402KRX5R6BB105
NEXIO - RASPBERRY PI | [13 empty] | C72 |  | 1µF 10% 10V X5R 0402 MLCC | YAGEO | CC0402KRX5R6BB105
Designator | Reference | Description | Manufacturer | MPN | Unit Cost (EUR) | Unit Cost 1000x Data | [7 empty] | C73 |  | 1µF 10% 10V X5R 0402 MLCC | YAGEO | CC0402KRX5R6BB105
C254 | 1000030359 | CAPACIT CER 100NF 50V 20% X7R 0402 | YAGEO | CC0402KRX7R9BB104 | 0.017 | [8 empty] | C74 |  | 1µF 10% 10V X5R 0402 MLCC | YAGEO | CC0402KRX5R6BB105
C255 | 1000030359 | CAPACIT CER 100NF 50V 20% X7R 0402 | YAGEO | CC0402KRX7R9BB104 | 0.017 | [8 empty] | C75 |  | 1µF 10% 10V X5R 0402 MLCC | YAGEO | CC0402KRX5R6BB105
Q1 | 500101001 | TRANS NPN BC817-25 SOT23 | NEXPERIA | BC817-25,215 | 0.0098 | [8 empty] | C76 |  | 1µF 10% 10V X5R 0402 MLCC | YAGEO | CC0402KRX5R6BB105
Q2 | 500101001 | TRANS NPN BC817-25 SOT23 | NEXPERIA | BC817-25,215 | 0.0098 | [8 empty] | C77 |  | 1µF 10% 10V X5R 0402 MLCC | YAGEO | CC0402KRX5R6BB105
Q3 | 500101001 | TRANS NPN BC817-25 SOT23 | NEXPERIA | BC817-25,215 | 0.0098 | [8 empty] | C78 |  | 1µF 10% 10V X5R 0402 MLCC | YAGEO | CC0402KRX5R6BB105
R1 | 1000012862 | RES CMS 10 KOHM 0,06W 1% 0402 | VISHAY | CRCW040210K0FKED | 0.013 | [8 empty] | C79 |  | 1µF 10% 10V X5R 0402 MLCC | YAGEO | CC0402KRX5R6BB105
R11 | 1000012862 | RES CMS 10 KOHM 0,06W 1% 0402 | VISHAY | CRCW040210K0FKED | 0.013 | [8 empty] | C80 |  | 1µF 10% 10V X5R 0402 MLCC | YAGEO | CC0402KRX5R6BB105
R12 | 1000007728 | RES CMS 0 OHM 0,063W 5% 0402 | VISHAY | CRCW04020000Z0ED | 0.0088 | [8 empty] | C81 |  | 1µF 10% 10V X5R 0402 MLCC | YAGEO | CC0402KRX5R6BB105
R13 | 1000012862 | RES CMS 10 KOHM 0,06W 1% 0402 | VISHAY | CRCW040210K0FKED | 0.013 | [8 empty] | C82 |  | 1µF 10% 10V X5R 0402 MLCC | YAGEO | CC0402KRX5R6BB105
R14 | 1000030335 | RES CMS 47KOHMS 0.063W 1% 0402 | VISHAY | CRCW04024K70FKED | 0.029 | [8 empty] | C83 |  | 1µF 10% 10V X5R 0402 MLCC | YAGEO | CC0402KRX5R6BB105
R15 | 1000030335 | RES CMS 47KOHMS 0.063W 1% 0402 | VISHAY | CRCW04024K70FKED | 0.029 | [8 empty] | C84 |  | 1µF 10% 10V X5R 0402 MLCC | YAGEO | CC0402KRX5R6BB105
R16 | 1000030335 | RES CMS 47KOHMS 0.063W 1% 0402 | VISHAY | CRCW04024K70FKED | 0.029 | [8 empty] | C85 |  | 1µF 10% 10V X5R 0402 MLCC | YAGEO | CC0402KRX5R6BB105
R17 | 1000030335 | RES CMS 47KOHMS 0.063W 1% 0402 | VISHAY | CRCW04024K70FKED | 0.029 | [8 empty] | C86 |  | 1µF 10% 10V X5R 0402 MLCC | YAGEO | CC0402KRX5R6BB105
R2 | 1000012862 | RES CMS 10 KOHM 0,06W 1% 0402 | VISHAY | CRCW040210K0FKED | 0.013 | [8 empty] | C87 |  | 4.7µF 10% 10V X5R 0603 MLCC | TAIYO YUDEN | LMK107BJ475KA-T
R20 | 1000012897 | RES CMS 100 KOHM 0,06W 1% 0402 | VISHAY | CRCW0402100KFKED | 0.013 | [8 empty] | C88 |  | 4.7µF 10% 10V X5R 0603 MLCC | TAIYO YUDEN | LMK107BJ475KA-T
R24 | 1000030335 | RES CMS 47KOHMS 0.063W 1% 0402 | VISHAY | CRCW04024K70FKED | 0.029 | [8 empty] | C89 |  | 4.7µF 10% 10V X5R 0603 MLCC | TAIYO YUDEN | LMK107BJ475KA-T
R26 | 1000012897 | RES CMS 100 KOHM 0,06W 1% 0402 | VISHAY | CRCW0402100KFKED | 0.013 | [8 empty] | C90 |  | 4.7µF 10% 10V X5R 0603 MLCC | TAIYO YUDEN | LMK107BJ475KA-T
R3 | 1000030335 | RES CMS 47KOHMS 0.063W 1% 0402 | VISHAY | CRCW04024K70FKED | 0.029 | [8 empty] | C91 |  | 4.7µF 10% 10V X5R 0603 MLCC | TAIYO YUDEN | LMK107BJ475KA-T
R315 | 1000012897 | RES CMS 100 KOHM 0,06W 1% 0402 | VISHAY | CRCW0402100KFKED | 0.013 | [8 empty] | C92 |  | 4.7µF 10% 10V X5R 0603 MLCC | TAIYO YUDEN | LMK107BJ475KA-T
R4 | 1000030335 | RES CMS 47KOHMS 0.063W 1% 0402 | VISHAY | CRCW04024K70FKED | 0.029 | [8 empty] | C93 |  | 4.7µF 10% 10V X5R 0603 MLCC | TAIYO YUDEN | LMK107BJ475KA-T
R5 | 1000030335 | RES CMS 47KOHMS 0.063W 1% 0402 | VISHAY | CRCW04024K70FKED | 0.029 | [8 empty] | C94 |  | 4.7µF 10% 10V X5R 0603 MLCC | TAIYO YUDEN | LMK107BJ475KA-T
R7 | 1000045375 | RES CMS 10 OHM 0,06W 1% 0402 | VISHAY | CRCW040210R0FKED | 0.027 | [8 empty] | C95 |  | 4.7µF 10% 10V X5R 0603 MLCC | TAIYO YUDEN | LMK107BJ475KA-T
R8 | 1000045375 | RES CMS 10 OHM 0,06W 1% 0402 | VISHAY | CRCW040210R0FKED | 0.027 | [8 empty] | C96 |  | 4.7µF 10% 10V X5R 0603 MLCC | TAIYO YUDEN | LMK107BJ475KA-T
U1 |  | MODULE CM4 2GB RAM 8GB eMMC W/O WIFI | RASPBERRY PI | CM4002008 | 52.15 | [8 empty] | C140 |  | 22pF 5% 25V C0G 0201 (AEC-Q200) | MURATA | GCM0335C1E220JA16D
[14 empty] | C141 |  | 22pF 5% 25V C0G 0201 (AEC-Q200) | MURATA | GCM0335C1E220JA16D
|  |  |  | TOTAL | [9 empty] | C142 |  | 22pF 5% 25V C0G 0201 (AEC-Q200) | MURATA | GCM0335C1E220JA16D
[14 empty] | C143 |  | 22pF 5% 25V C0G 0201 (AEC-Q200) | MURATA | GCM0335C1E220JA16D
[14 empty] | C144 |  | 22pF 5% 25V C0G 0201 (AEC-Q200) | MURATA | GCM0335C1E220JA16D
[14 empty] | C145 |  | 22pF 5% 25V C0G 0201 (AEC-Q200) | MURATA | GCM0335C1E220JA16D
[14 empty] | C146 |  | 22pF 5% 25V C0G 0201 (AEC-Q200) | MURATA | GCM0335C1E220JA16D
[14 empty] | C147 |  | 22pF 5% 25V C0G 0201 (AEC-Q200) | MURATA | GCM0335C1E220JA16D
[14 empty] | C148 |  | 22pF 5% 25V C0G 0201 (AEC-Q200) | MURATA | GCM0335C1E220JA16D
[14 empty] | C149 |  | 22pF 5% 25V C0G 0201 (AEC-Q200) | MURATA | GCM0335C1E220JA16D
[14 empty] | C150 |  | 22pF 5% 25V C0G 0201 (AEC-Q200) | MURATA | GCM0335C1E220JA16D
[14 empty] | C151 |  | 22pF 5% 25V C0G 0201 (AEC-Q200) | MURATA | GCM0335C1E220JA16D
[14 empty] | C152 |  | 22pF 5% 25V C0G 0201 (AEC-Q200) | MURATA | GCM0335C1E220JA16D
[14 empty] | C153 |  | 22pF 5% 25V C0G 0201 (AEC-Q200) | MURATA | GCM0335C1E220JA16D
[14 empty] | C154 |  | 22pF 5% 25V C0G 0201 (AEC-Q200) | MURATA | GCM0335C1E220JA16D
[14 empty] | C155 |  | 22pF 5% 25V C0G 0201 (AEC-Q200) | MURATA | GCM0335C1E220JA16D
[14 empty] | C156 |  | 22pF 5% 25V C0G 0201 (AEC-Q200) | MURATA | GCM0335C1E220JA16D
[14 empty] | C157 |  | 22pF 5% 25V C0G 0201 (AEC-Q200) | MURATA | GCM0335C1E220JA16D
[14 empty] | C158 |  | 22pF 5% 25V C0G 0201 (AEC-Q200) | MURATA | GCM0335C1E220JA16D
[14 empty] | C159 |  | 22pF 5% 25V C0G 0201 (AEC-Q200) | MURATA | GCM0335C1E220JA16D
[14 empty] | C160 |  | 22pF 5% 25V C0G 0201 (AEC-Q200) | MURATA | GCM0335C1E220JA16D
[14 empty] | C161 |  | 22pF 5% 25V C0G 0201 (AEC-Q200) | MURATA | GCM0335C1E220JA16D
[14 empty] | C162 |  | 22pF 5% 25V C0G 0201 (AEC-Q200) | MURATA | GCM0335C1E220JA16D
[14 empty] | C163 |  | 22pF 5% 25V C0G 0201 (AEC-Q200) | MURATA | GCM0335C1E220JA16D
[14 empty] | C164 |  | 22pF 5% 25V C0G 0201 (AEC-Q200) | MURATA | GCM0335C1E220JA16D
[14 empty] | C165 |  | 22pF 5% 25V C0G 0201 (AEC-Q200) | MURATA | GCM0335C1E220JA16D
[14 empty] | C166 |  | 22pF 5% 25V C0G 0201 (AEC-Q200) | MURATA | GCM0335C1E220JA16D
[14 empty] | C167 |  | 22pF 5% 25V C0G 0201 (AEC-Q200) | MURATA | GCM0335C1E220JA16D
[14 empty] | C168 |  | 2.2pF 0.25pF 25V C0G 0201 | AVX | 02013A2R2CAT2A
[14 empty] | C169 |  | 2.2pF 0.25pF 25V C0G 0201 | AVX | 02013A2R2CAT2A
[14 empty] | C170 |  | 15pF 5% 16V C0G 0402 | AVX | 0402YA150JAT2A
[14 empty] | C171 |  | 15pF 5% 16V C0G 0402 | AVX | 0402YA150JAT2A
[14 empty] | C172 |  | 10pF 1% 16V C0G 0402 | AVX | 0402YA100FAT2A
[14 empty] | C173 |  | 10pF 1% 16V C0G 0402 | AVX | 0402YA100FAT2A
[14 empty] | U1 |  | i.MX6 UltraLite SoC, Cortex-A7 696MHz, MAPBGA289 | NXP | MCIMX6U7CVM08AC
[14 empty] | U4 |  | DDR3L SDRAM 256Mx16 512MB FBGA96 | MICRON | MT41K256M16HA-125:E
[14 empty] | U9 |  | DDR3L SDRAM 256Mx16 512MB FBGA96 | MICRON | MT41K256M16HA-125:E
[14 empty] | U7 |  | eMMC v5.1 8GB 153-ball FBGA | WESTERN DIGITAL | SDINBDG4-8G
[14 empty] | U6 |  | I²C EEPROM 256Kb (32Kx8) SOIC-8 | MICROCHIP | AT24C256C-SSHL-T
[14 empty] | Y1 |  | Crystal 24MHz ±10ppm SMD 3.2×2.5×0.8mm | ECS | ECS-240-9-33B-CTP-TR
[14 empty] | Y2 |  | Crystal 32.768kHz 6pF SMD (RTC) | CITIZEN | CM200C-32.768KDZBT-F1
TOTAL

## IMX PMIC
NEXIO | [6 empty] | AXIO4 | [6 empty] | UCE030 | [6 empty] | ACR350
Designator | Reference | Description | Manufacturer | MPN | Unit Cost (EUR) | Unit Cost 1000x Data | Designator | Reference | Description | Manufacturer | MPN | Unit Cost (EUR) | Unit Cost 1000x Data | Designator | Reference | Description | Manufacturer | MPN | Unit Cost (EUR) | Unit Cost 1000x Data | Designator | Reference | Description | Manufacturer | MPN | Unit Cost (EUR) | Unit Cost 1000x Data
D38 | 1000011761 | DIODE SUPPRB ESD9R3.3 SOD923 SUP ESD 3.3V | ONSEMI | ESD9L3.3ST5G | - |  | R131 | 1000007728 | 0R0 0402 | VISHAY | CRCW04020000Z0ED | 0.00038 |  | C210 |  | 22µF 10% 10V X5R 0805 MLCC | TDK | C2012X5R1A226K125AB |  |  | R11 | 1000007728 | 0R0 0402 | VISHAY | CRCW04020000Z0ED
D39 | 1000011761 | DIODE SUPPRB ESD9R3.3 SOD923 SUP ESD 3.3V | ONSEMI | ESD9L3.3ST5G | - |  | R3 | 1000012862 | 10K 0402 1% | VISHAY | CRCW040210K0FKED | 0.0003 |  | C211 |  | 22µF 10% 10V X5R 0805 MLCC | TDK | C2012X5R1A226K125AB |  |  | R12 | 1000012862 | 10K 0402 1% | VISHAY | CRCW040210K0FKED
R27 | 1000007728 | RES CMS 0 OHM 0,063W 5% 0402 | VISHAY | CRCW04020000Z0ED | 0.0088 | [8 empty] | C212 |  | 22µF 10% 10V X5R 0805 MLCC | TDK | C2012X5R1A226K125AB
R29 | 1000007728 | RES CMS 0 OHM 0,063W 5% 0402 | VISHAY | CRCW04020000Z0ED | 0.0088 | [5 empty] | TOTAL |  |  | C213 |  | 22µF 10% 10V X5R 0805 MLCC | TDK | C2012X5R1A226K125AB | [6 empty] | TOTAL
R30 | 1000007728 | RES CMS 0 OHM 0,063W 5% 0402 | VISHAY | CRCW04020000Z0ED | 0.0088 | [8 empty] | C214 |  | 22µF 10% 10V X5R 0805 MLCC | TDK | C2012X5R1A226K125AB
[14 empty] | C215 |  | 22µF 10% 10V X5R 0805 MLCC | TDK | C2012X5R1A226K125AB
|  |  |  | TOTAL | [9 empty] | C216 |  | 22µF 10% 10V X5R 0805 MLCC | TDK | C2012X5R1A226K125AB
[14 empty] | C217 |  | 22µF 10% 10V X5R 0805 MLCC | TDK | C2012X5R1A226K125AB
NEXIO + CHIP DOWN IMX8 | [13 empty] | C218 |  | 22µF 10% 10V X5R 0805 MLCC | TDK | C2012X5R1A226K125AB
Designator | Reference | Description | Manufacturer | MPN | Unit Cost (EUR) | Unit Cost 1000x Data | [7 empty] | C219 |  | 22µF 10% 10V X5R 0805 MLCC | TDK | C2012X5R1A226K125AB
D38 | 1000011761 | DIODE SUPPRB ESD9R3.3 SOD923 SUP ESD 3.3V | ONSEMI | ESD9L3.3ST5G | - | [8 empty] | C220 |  | 22µF 10% 10V X5R 0805 MLCC | TDK | C2012X5R1A226K125AB
D39 | 1000011761 | DIODE SUPPRB ESD9R3.3 SOD923 SUP ESD 3.3V | ONSEMI | ESD9L3.3ST5G | - | [8 empty] | C221 |  | 22µF 10% 10V X5R 0805 MLCC | TDK | C2012X5R1A226K125AB
R27 | 1000007728 | RES CMS 0 OHM 0,063W 5% 0402 | VISHAY | CRCW04020000Z0ED | 0.0088 | [8 empty] | C222 |  | 22µF 20% 6.3V X5R 0805 MLCC | MURATA | GRM21BR60J226ME39L
R29 | 1000007728 | RES CMS 0 OHM 0,063W 5% 0402 | VISHAY | CRCW04020000Z0ED | 0.0088 | [8 empty] | C223 |  | 22µF 20% 6.3V X5R 0805 MLCC | MURATA | GRM21BR60J226ME39L
R30 | 1000007728 | RES CMS 0 OHM 0,063W 5% 0402 | VISHAY | CRCW04020000Z0ED | 0.0088 | [8 empty] | C224 |  | 22µF 20% 6.3V X5R 0805 MLCC | MURATA | GRM21BR60J226ME39L
C1 |  | CAPACIT CER 22MF 6V3 20% X5R 0603 | [11 empty] | C225 |  | 22µF 20% 6.3V X5R 0805 MLCC | MURATA | GRM21BR60J226ME39L
C2 |  | CAPACIT CER 22MF 6V3 20% X5R 0603 | [11 empty] | C230 |  | 220nF 10% 10V X7R 0402 | TAIYO YUDEN | LMK105B7224KV-F
C3 |  | CAPACIT CER 22MF 6V3 20% X5R 0603 | [11 empty] | C231 |  | 220nF 10% 10V X7R 0402 | TAIYO YUDEN | LMK105B7224KV-F
C4 |  | CAPACIT CER 22MF 6V3 20% X5R 0603 | [11 empty] | C232 |  | 220nF 10% 10V X7R 0402 | TAIYO YUDEN | LMK105B7224KV-F
C5 |  | CAPACIT CER 22MF 6V3 20% X5R 0603 | [11 empty] | C233 |  | 220nF 10% 10V X7R 0402 | TAIYO YUDEN | LMK105B7224KV-F
C6 |  | CAPACIT CER 22MF 6V3 20% X5R 0603 | [11 empty] | C234 |  | 220nF 10% 10V X7R 0402 | TAIYO YUDEN | LMK105B7224KV-F
C7 |  | CAPACIT CER 10MF 10V 20% X5R 0603 | [11 empty] | C235 |  | 220nF 10% 10V X7R 0402 | TAIYO YUDEN | LMK105B7224KV-F
C8 |  | CAPACIT CER 10MF 10V 20% X5R 0603 | [11 empty] | C236 |  | 220nF 10% 10V X7R 0402 | TAIYO YUDEN | LMK105B7224KV-F
C9 | 1000030359 | CAPACIT CER 100NF 50V 20% X7R 0402 | YAGEO | CC0402KRX7R9BB104 | 0.017 | [8 empty] | C237 |  | 220nF 10% 10V X7R 0402 | TAIYO YUDEN | LMK105B7224KV-F
C10 | 1000030359 | CAPACIT CER 100NF 50V 20% X7R 0402 | YAGEO | CC0402KRX7R9BB104 | 0.017 | [8 empty] | C238 |  | 220nF 10% 10V X7R 0402 | TAIYO YUDEN | LMK105B7224KV-F
C11 | 1000019701 | CAPACIT CER 1MF 10V 10% X5R 0402 | CAL-CHIP | GMC04X7R105K10NTLF | 0.0338 | [8 empty] | C239 |  | 220nF 10% 10V X7R 0402 | TAIYO YUDEN | LMK105B7224KV-F
C12 | 1000019701 | CAPACIT CER 1MF 10V 10% X5R 0402 | CAL-CHIP | GMC04X7R105K10NTLF | 0.0338 | [8 empty] | C240 |  | 220nF 10% 10V X7R 0402 | TAIYO YUDEN | LMK105B7224KV-F
C13 |  | CAPACIT CER 4.7MF 10V 20% X7R 0402 | [11 empty] | C241 |  | 220nF 10% 10V X7R 0402 | TAIYO YUDEN | LMK105B7224KV-F
C14 |  | CAPACIT CER 4.7MF 10V 20% X7R 0402 | [11 empty] | C242 |  | 220nF 10% 10V X7R 0402 | TAIYO YUDEN | LMK105B7224KV-F
C15 |  | CAPACIT CER 4.7MF 10V 20% X7R 0402 | [11 empty] | C243 |  | 220nF 10% 10V X7R 0402 | TAIYO YUDEN | LMK105B7224KV-F
L1 |  | SELF 2.2UH/1A5 20% | [11 empty] | C244 |  | 220nF 10% 10V X7R 0402 | TAIYO YUDEN | LMK105B7224KV-F
L2 |  | SELF 2.2UH/1A5 20% | [11 empty] | C245 |  | 220nF 10% 10V X7R 0402 | TAIYO YUDEN | LMK105B7224KV-F
L3 |  | SELF 2.2UH/2A 20% | [11 empty] | C246 |  | 220nF 10% 10V X7R 0402 | TAIYO YUDEN | LMK105B7224KV-F
U1 |  | PMIC IC | NXP | PCA9450AAHN | [9 empty] | C247 |  | 220nF 10% 10V X7R 0402 | TAIYO YUDEN | LMK105B7224KV-F
[14 empty] | C248 |  | 220nF 10% 10V X7R 0402 | TAIYO YUDEN | LMK105B7224KV-F
[14 empty] | C249 |  | 220nF 10% 10V X7R 0402 | TAIYO YUDEN | LMK105B7224KV-F
|  |  |  | TOTAL | [9 empty] | R9 |  | 47kΩ 1% 1/20W 0201 | PANASONIC | ERJ1GNF4702C
[14 empty] | R10 |  | 100kΩ 1% 1/20W 0201 | YAGEO | RC0201FR-07100KL
NEXIO - RASPBERRY PI | [13 empty] | U3 |  | PMIC multi-rail regulator for i.MX6ULL, 40-QFN 5×5mm | NXP | MC34PF1510A6EP
Designator | Reference | Description | Manufacturer | MPN | Unit Cost (EUR) | Unit Cost 1000x Data
D38 | 1000011761 | DIODE SUPPRB ESD9R3.3 SOD923 SUP ESD 3.3V | ONSEMI | ESD9L3.3ST5G | - | [12 empty] | TOTAL
D39 | 1000011761 | DIODE SUPPRB ESD9R3.3 SOD923 SUP ESD 3.3V | ONSEMI | ESD9L3.3ST5G | -
R27 | 1000007728 | RES CMS 0 OHM 0,063W 5% 0402 | VISHAY | CRCW04020000Z0ED | 0.0088
R29 | 1000007728 | RES CMS 0 OHM 0,063W 5% 0402 | VISHAY | CRCW04020000Z0ED | 0.0088
R30 | 1000007728 | RES CMS 0 OHM 0,063W 5% 0402 | VISHAY | CRCW04020000Z0ED | 0.0088
TOTAL

## IMX BOOT
NEXIO | [6 empty] | AXIO4 | [6 empty] | UCE030 | [6 empty] | ACR350
Designator | Reference | Description | Manufacturer | MPN | Unit Cost (EUR) | Unit Cost 1000x Data | Designator | Reference | Description | Manufacturer | MPN | Unit Cost (EUR) | Unit Cost 1000x Data | Designator | Reference | Description | Manufacturer | MPN | Unit Cost (EUR) | Unit Cost 1000x Data | Designator | Reference | Description | Manufacturer | MPN | Unit Cost (EUR) | Unit Cost 1000x Data
C1 | 1000030359 | CAPACIT CER 100NF 50V 20% X7R 0402 | YAGEO | CC0402KRX7R9BB104 | 0.017 |  | C49 | 1000048793 | 10nF X7R 0402 50V 10% | YAGEO | CC0402KRX7R9BB103 | 0.00196 |  | C290 |  | 100nF 10% 10V X7R 0402 | YAGEO | CC0402KRX7R6BB104 |  |  | C1 |  | 100nF 10% 10V X7R 0402 | YAGEO | CC0402KRX7R6BB104
C2 | 1000030359 | CAPACIT CER 100NF 50V 20% X7R 0402 | YAGEO | CC0402KRX7R9BB104 | 0.017 |  | R11 | 1000012862 | 10K 0402 1% | VISHAY | CRCW040210K0FKED | 0.0003 |  | C291 |  | 100nF 10% 10V X7R 0402 | YAGEO | CC0402KRX7R6BB104 |  |  | C2 |  | 100nF 10% 10V X7R 0402 | YAGEO | CC0402KRX7R6BB104
C3 | 1000030359 | CAPACIT CER 100NF 50V 20% X7R 0402 | YAGEO | CC0402KRX7R9BB104 | 0.017 |  | R12 | 1000012862 | 10K 0402 1% | VISHAY | CRCW040210K0FKED | 0.0003 |  | R20 |  | 0Ω strap resistor 1/20W 0201 (AEC-Q200) | BOURNS | CR0201-J/-000GLF |  |  | R13 |  | 0Ω strap resistor 1/20W 0201 (AEC-Q200) | BOURNS | CR0201-J/-000GLF
C4 | 1000030359 | CAPACIT CER 100NF 50V 20% X7R 0402 | YAGEO | CC0402KRX7R9BB104 | 0.017 |  | R13 | 1000012880 | 1K 0402 1% | VISHAY | CRCW04021K00FKED | 0.00038 |  | R21 |  | 0Ω strap resistor 1/20W 0201 (AEC-Q200) | BOURNS | CR0201-J/-000GLF |  |  | R14 |  | 0Ω strap resistor 1/20W 0201 (AEC-Q200) | BOURNS | CR0201-J/-000GLF
C5 | 1000030359 | CAPACIT CER 100NF 50V 20% X7R 0402 | YAGEO | CC0402KRX7R9BB104 | 0.017 |  | R14 | 1000012880 | 1K 0402 1% | VISHAY | CRCW04021K00FKED | 0.00038 |  | R22 |  | 0Ω strap resistor 1/20W 0201 (AEC-Q200) | BOURNS | CR0201-J/-000GLF |  |  | R15 |  | 0Ω strap resistor 1/20W 0201 (AEC-Q200) | BOURNS | CR0201-J/-000GLF
C6 | 1000030359 | CAPACIT CER 100NF 50V 20% X7R 0402 | YAGEO | CC0402KRX7R9BB104 | 0.017 |  | R21 | 1000012880 | 1K 0402 1% | VISHAY | CRCW04021K00FKED | 0.00038 |  | R23 |  | 0Ω strap resistor 1/20W 0201 (AEC-Q200) | BOURNS | CR0201-J/-000GLF |  |  | R16 |  | 0Ω strap resistor 1/20W 0201 (AEC-Q200) | BOURNS | CR0201-J/-000GLF
C7 | 1000030359 | CAPACIT CER 100NF 50V 20% X7R 0402 | YAGEO | CC0402KRX7R9BB104 | 0.017 |  | R22 | 1000012880 | 1K 0402 1% | VISHAY | CRCW04021K00FKED | 0.00038 |  | R24 |  | 0Ω strap resistor 1/20W 0201 (AEC-Q200) | BOURNS | CR0201-J/-000GLF |  |  | R17 |  | 0Ω strap resistor 1/20W 0201 (AEC-Q200) | BOURNS | CR0201-J/-000GLF
C8 | 1000030359 | CAPACIT CER 100NF 50V 20% X7R 0402 | YAGEO | CC0402KRX7R9BB104 | 0.017 |  | R23 | 1000012880 | 1K 0402 1% | VISHAY | CRCW04021K00FKED | 0.00038 |  | R25 |  | 0Ω strap resistor 1/20W 0201 (AEC-Q200) | BOURNS | CR0201-J/-000GLF |  |  | R18 |  | 0Ω strap resistor 1/20W 0201 (AEC-Q200) | BOURNS | CR0201-J/-000GLF
K2 | 1000029659 | INTER GLISS 1P ON-ON DR CI 0,25A 24V CMS | NIDEC COPAL | CJS-1200TB | 0.762 |  | R24 | 1000012880 | 1K 0402 1% | VISHAY | CRCW04021K00FKED | 0.00038 |  | R26 |  | 0Ω strap resistor 1/20W 0201 (AEC-Q200) | BOURNS | CR0201-J/-000GLF |  |  | R19 |  | 0Ω strap resistor 1/20W 0201 (AEC-Q200) | BOURNS | CR0201-J/-000GLF
R31 | 1000022907 | RES CMS 22 KOHM 0,06W 1% 0402 | VISHAY | CRCW04022K20FKED | 0.019 |  | R243 | 1000012880 | 1K 0402 1% | VISHAY | CRCW04021K00FKED | 0.00038 |  | R27 |  | 0Ω strap resistor 1/20W 0201 (AEC-Q200) | BOURNS | CR0201-J/-000GLF |  |  | R20 |  | 0Ω strap resistor 1/20W 0201 (AEC-Q200) | BOURNS | CR0201-J/-000GLF
R318 | 1000023819 | RES CMS 33 OHM 0,06W 1% 0402 | VISHAY | CRCW040233R0FKED | 0.015 |  | R244 | 1000012880 | 1K 0402 1% | VISHAY | CRCW04021K00FKED | 0.00038 |  | R28 |  | 0Ω strap resistor 1/20W 0201 (AEC-Q200) | BOURNS | CR0201-J/-000GLF |  |  | R21 |  | 0Ω strap resistor 1/20W 0201 (AEC-Q200) | BOURNS | CR0201-J/-000GLF
R32 | 1000022907 | RES CMS 22 KOHM 0,06W 1% 0402 | VISHAY | CRCW04022K20FKED | 0.019 |  | SW1 | 1000029659 | SWITCH SLIDE DIP SPST 100MA 6V | NIDEC COPAL | CJS-1200TB | 0.25926 |  | R29 |  | 0Ω strap resistor 1/20W 0201 (AEC-Q200) | BOURNS | CR0201-J/-000GLF |  |  | R22 |  | 0Ω strap resistor 1/20W 0201 (AEC-Q200) | BOURNS | CR0201-J/-000GLF
R33 | 1000022907 | RES CMS 22 KOHM 0,06W 1% 0402 | VISHAY | CRCW04022K20FKED | 0.019 |  | SW2 | 1000048817 | SWITCH TACTILE SPST-NO 0.05A 32V | OMRON | B3SL1005P | 0.125 |  | R30 |  | 10kΩ 1% 1/20W 0201 | VISHAY | CRCW020110K0FKED |  |  | R23 |  | 10kΩ 1% 1/20W 0201 | VISHAY | CRCW020110K0FKED
R34 | 1000012897 | RES CMS 100 KOHM 0,06W 1% 0402 | VISHAY | CRCW0402100KFKED | 0.013 | [8 empty] | R31 |  | 10kΩ 1% 1/20W 0201 | VISHAY | CRCW020110K0FKED |  |  | R24 |  | 10kΩ 1% 1/20W 0201 | VISHAY | CRCW020110K0FKED
R35 | 1000012897 | RES CMS 100 KOHM 0,06W 1% 0402 | VISHAY | CRCW0402100KFKED | 0.013 | [5 empty] | TOTAL |  |  | R32 |  | 10kΩ 1% 1/20W 0201 | VISHAY | CRCW020110K0FKED |  |  | R25 |  | 10kΩ 1% 1/20W 0201 | VISHAY | CRCW020110K0FKED
R36 | 1000012880 | RES CMS 1 KOHM 0,06W 1% 0402 | VISHAY | CRCW04021K00FKED | 0.014 | [8 empty] | R33 |  | 10kΩ 1% 1/20W 0201 | VISHAY | CRCW020110K0FKED |  |  | R26 |  | 10kΩ 1% 1/20W 0201 | VISHAY | CRCW020110K0FKED
R37 | 1000012862 | RES CMS 10 KOHM 0,06W 1% 0402 | VISHAY | CRCW040210K0FKED | 0.013
R38 | 1000012862 | RES CMS 10 KOHM 0,06W 1% 0402 | VISHAY | CRCW040210K0FKED | 0.013 | [12 empty] | TOTAL | [6 empty] | TOTAL
R40 | 1000012862 | RES CMS 10 KOHM 0,06W 1% 0402 | VISHAY | CRCW040210K0FKED | 0.013
R41 | 1000012862 | RES CMS 10 KOHM 0,06W 1% 0402 | VISHAY | CRCW040210K0FKED | 0.013
R43 | 1000012862 | RES CMS 10 KOHM 0,06W 1% 0402 | VISHAY | CRCW040210K0FKED | 0.013
R46 | 1000012862 | RES CMS 10 KOHM 0,06W 1% 0402 | VISHAY | CRCW040210K0FKED | 0.013
R47 | 1000012862 | RES CMS 10 KOHM 0,06W 1% 0402 | VISHAY | CRCW040210K0FKED | 0.013
R53 | 1000012862 | RES CMS 10 KOHM 0,06W 1% 0402 | VISHAY | CRCW040210K0FKED | 0.013
R54 | 1000012862 | RES CMS 10 KOHM 0,06W 1% 0402 | VISHAY | CRCW040210K0FKED | 0.013
R57 | 1000012862 | RES CMS 10 KOHM 0,06W 1% 0402 | VISHAY | CRCW040210K0FKED | 0.013
R58 | 1000012880 | RES CMS 1 KOHM 0,06W 1% 0402 | VISHAY | CRCW04021K00FKED | 0.014
R61 | 1000012862 | RES CMS 10 KOHM 0,06W 1% 0402 | VISHAY | CRCW040210K0FKED | 0.013
R63 | 1000012862 | RES CMS 10 KOHM 0,06W 1% 0402 | VISHAY | CRCW040210K0FKED | 0.013
R64 | 1000012880 | RES CMS 1 KOHM 0,06W 1% 0402 | VISHAY | CRCW04021K00FKED | 0.014
R66 | 1000012862 | RES CMS 10 KOHM 0,06W 1% 0402 | VISHAY | CRCW040210K0FKED | 0.013
R69 | 1000012862 | RES CMS 10 KOHM 0,06W 1% 0402 | VISHAY | CRCW040210K0FKED | 0.013
R74 | 1000012897 | RES CMS 100 KOHM 0,06W 1% 0402 | VISHAY | CRCW0402100KFKED | 0.013
R75 | 1000012862 | RES CMS 10 KOHM 0,06W 1% 0402 | VISHAY | CRCW040210K0FKED | 0.013
R76 | 1000012862 | RES CMS 10 KOHM 0,06W 1% 0402 | VISHAY | CRCW040210K0FKED | 0.013
R77 | 1000012862 | RES CMS 10 KOHM 0,06W 1% 0402 | VISHAY | CRCW040210K0FKED | 0.013
R80 | 1000012862 | RES CMS 10 KOHM 0,06W 1% 0402 | VISHAY | CRCW040210K0FKED | 0.013
R84 | 1000012862 | RES CMS 10 KOHM 0,06W 1% 0402 | VISHAY | CRCW040210K0FKED | 0.013
R85 | 1000012880 | RES CMS 1 KOHM 0,06W 1% 0402 | VISHAY | CRCW04021K00FKED | 0.014
R87 | 1000012862 | RES CMS 10 KOHM 0,06W 1% 0402 | VISHAY | CRCW040210K0FKED | 0.013
R88 | 1000012862 | RES CMS 10 KOHM 0,06W 1% 0402 | VISHAY | CRCW040210K0FKED | 0.013
R89 | 1000012862 | RES CMS 10 KOHM 0,06W 1% 0402 | VISHAY | CRCW040210K0FKED | 0.013
R90 | 1000012862 | RES CMS 10 KOHM 0,06W 1% 0402 | VISHAY | CRCW040210K0FKED | 0.013
U2 | 502720007 | 74LVC1G32 1 OR 2E SOT353 | NEXPERIA | 74LVC1G32GW,125 | 0.05
U3 | 1000017088 | 74LVC1G14 TRIGGER INV SC70-5 | NEXPERIA | 74LVC1G14GW,125 | 0.0328
U4 | 1000017088 | 74LVC1G14 TRIGGER INV SC70-5 | NEXPERIA | 74LVC1G14GW,125 | 0.0328
U5 | 1000047023 | 74LCX/LVC257 4 MULTIPLEX 2:1 TSSOP16 | TEXAS | SN74LVC257APW | 0.53094
U6 | 1000037742 | 74AUP1G97 PORTE CONF SC70 SCHMITT TRIGGER | TEXAS | SN74AUP1G97DCKR | 0.189
U7 | 1000047023 | 74LCX/LVC257 4 MULTIPLEX 2:1 TSSOP16 | TEXAS | SN74LVC257APW | 0.53094
TOTAL

## IMX PROGRAMMINGDEBUG
NEXIO | [6 empty] | AXIO4 | [6 empty] | UCE030 | [6 empty] | ACR350
Designator | Reference | Description | Manufacturer | MPN | Unit Cost (EUR) | Unit Cost 1000x Data | Designator | Reference | Description | Manufacturer | MPN | Unit Cost (EUR) | Unit Cost 1000x Data | Designator | Reference | Description | Manufacturer | MPN | Unit Cost (EUR) | Unit Cost 1000x Data | Designator | Reference | Description | Manufacturer | MPN | Unit Cost (EUR) | Unit Cost 1000x Data
D1 | 1000007537 | DIODE SUPPRB PRTR5V0U2AX SOT143B | NEXPERIA | PRTR5V0U2AX,215 | 0.16 |  | LED2 | 1000048809 | LED GREEN 1208 SMD | DIALIGHT | 597-3301-507F_ | 0.13979 |  | X21 |  | Serial UART debug header 3-pin 1.5mm pitch SMD (JST ZR) — TX / RX / GND | JST | B3B-ZR-SM4-TF(LF)(SN) |  |  | J1 |  | 2-pin serial console / UART debug header, 2.54mm pitch | WURTH | 61300211121
OP1 | 1000045694 | LED VERTE 525NM 120DEG CMS 0402 450MCD A020 | KING BRIGHT | APHHS1005ZGC | 0.435 |  | LED3 | 1000048808 | LED RED 1208 SMD | DIALIGHT | 597-3021-507F | 0.12 |  | R_UART1 |  | 33Ω 1% 1/20W 0201 (UART TX series — signal integrity) | YAGEO | RC0201FR-0733RL
P6 | 1000020967 | CONN JST 4P M CD 1MM25 SOUDE JST SM04-GHS-TB | JST | SM04B-GHS-TB(LF)(SN) | - |  | R26 | 1000048790 | 120R 0402 1% | VISHAY | CRCW0402120RFNED | 0.0016 |  | R_UART2 |  | 33Ω 1% 1/20W 0201 (UART RX series — ESD / short protection) | YAGEO | RC0201FR-0733RL | [6 empty] | TOTAL
Q4 | 500101001 | TRANS NPN BC817-25 SOT23 | NEXPERIA | BC817-25,215 | 0.0098 |  | R27 | 1000048790 | 120R 0402 1% | VISHAY | CRCW0402120RFNED | 0.0016 |  | R_UART3 |  | 10kΩ 1% 1/20W 0201 (UART RX pull-up to 3.3V) | VISHAY | CRCW020110K0FKED
R91 | 1000024217 | RES CMS 100 OHM 0,06W 1% 0402 | VISHAY | CRCW0402100RFKED | 0.014 |  | C4 | 1000007424 | 100nF 0402 16V X7R 10% | YAGEO | CC0402KRX7R7BB104 | 0.00084 |  | D_UART1 |  | Dual Schottky BAT54C SOT-23 (UART line ESD protection) | VISHAY | BAT54C-V
R92 | 1000012897 | RES CMS 100 KOHM 0,06W 1% 0402 | VISHAY | CRCW0402100KFKED | 0.013 |  | C7 | 1000048792 | 1uF 0805 35V X7R 10% | TAYJO YUDEN | GMK212B7105KG | 0.0233 |  | C_UART1 |  | 100nF 10% 10V X7R 0402 (local 3.3V decoupling at header) | YAGEO | CC0402KRX7R6BB104
R93 | 1000012897 | RES CMS 100 KOHM 0,06W 1% 0402 | VISHAY | CRCW0402100KFKED | 0.013 |  | C8 | 1000048792 | 1uF 0805 35V X7R 10% | TAYJO YUDEN | GMK212B7105KG | 0.0233 |  | R_JTAG1 |  | 100Ω 1% 1/20W 0201 | YAGEO | RC0201FR-07100RL
R94 | 1000043487 | RES CMS 47 OHMS 0.063W 1% 0402 | VISHAY | CRCW04024R70FKED | 0.036 |  | C9 | 1000048792 | 1uF 0805 35V X7R 10% | TAYJO YUDEN | GMK212B7105KG | 0.0233 |  | R_JTAG2 |  | 100Ω 1% 1/20W 0201 | YAGEO | RC0201FR-07100RL
R95 | 1000043487 | RES CMS 47 OHMS 0.063W 1% 0402 | VISHAY | CRCW04024R70FKED | 0.036 |  | C10 | 1000048792 | 1uF 0805 35V X7R 10% | TAYJO YUDEN | GMK212B7105KG | 0.0233 |  | R_JTAG3 |  | 100Ω 1% 1/20W 0201 | YAGEO | RC0201FR-07100RL
R96 | 1000012880 | RES CMS 1 KOHM 0,06W 1% 0402 | VISHAY | CRCW04021K00FKED | 0.014 |  | PL1 | 1000034307 | 3Way Vert HDR 1.25 Pitch SMD | MOLEX | 53398-0371 | 0.07269 |  | R_JTAG4 |  | 100Ω 1% 1/20W 0201 | YAGEO | RC0201FR-07100RL
R97 | 1000012862 | RES CMS 10 KOHM 0,06W 1% 0402 | VISHAY | CRCW040210K0FKED | 0.013 |  | U5 | 1000045498 | UART/RS-232 Transceiver | TEXAS | MAX3232IPWR | 0.28145 |  | R_JTAG5 |  | 4.7kΩ 1/20W 0201 | YAGEO | RC0201FR-074K7L
|  |  |  | TOTAL | [6 empty] | TOTAL | [6 empty] | TOTAL

## PSU
NEXIO | [6 empty] | AXIO4 | [6 empty] | UCE030 | [6 empty] | ACR350
5V REGULATOR | [6 empty] | 5V REGULATOR | [6 empty] | 5V REGULATOR | [6 empty] | Designator | Reference | Description | Manufacturer | MPN | Unit Cost (EUR) | Unit Cost 1000x Data
Designator | Reference | Description | Manufacturer | MPN | Unit Cost (EUR) | Unit Cost 1000x Data | Designator | Reference | Description | Manufacturer | MPN | Unit Cost (EUR) | Unit Cost 1000x Data | Designator | Reference | Description | Manufacturer | MPN | Unit Cost (EUR) | Unit Cost 1000x Data | U2 |  | DC-DC converter / multi-rail PMIC for main board rails (QFN-16) | SILAN | SY8286FRAC
C12 | 1000038722 | CAPACIT CER 470NF 16V 10% X5R 0603 | AVX | 0603YD474KAT2A | 0.069 |  | C11 | 1000020886 | 100nF X7R 0805 100V 10% | AVX | 08051C104KAT2A | 0.0172 |  | C226 |  | 10µF 10% 50V X5R 1206 MLCC | SAMSUNG | CL31A106KBHNNNE |  |  | U3 |  | Synchronous step-down DC-DC converter, QFN-16 | MPS | MP232ET
C13 | 1000020885 | CAPACIT CER 2,2MF 100V 10% X7R 1210 | AVX | 12101C225KAT2A | 0.2137 |  | C12 | 1000045641 | 2.2uF 1206 X7R 100V 10% | YAGEO | CC1206KKX7R0BB225 | 0.0057 |  | C227 |  | 10µF 10% 50V X5R 1206 MLCC | SAMSUNG | CL31A106KBHNNNE |  |  | U4 |  | Dual N-channel MOSFET / load switch, DFN-8 | STMICROELECTRONICS | D125 / 221900A
C14 | 1000020885 | CAPACIT CER 2,2MF 100V 10% X7R 1210 | AVX | 12101C225KAT2A | 0.2137 |  | C13 | 1000045641 | 2.2uF 1206 X7R 100V 10% | YAGEO | CC1206KKX7R0BB225 | 0.0057 |  | C228 |  | 100nF 10% 50V X7R 0603 MLCC | KEMET | C0603C104K5RAC |  |  | U5 |  | Dual N-channel MOSFET driver / load switch, DFN-8 | ONSEMI | NCP4306 / FDC6420C
C15 | 1000013356 | CAPACIT CER 47NF 100V 10% 1206 X7R | KEMET | C1206C473K1RAC | 0.151 |  | C14 | 1000013366 | 220uF Case G Elec. Low ESR 50V 20% | PANASONIC | EEEFK1H221P 10066728 | 0.132 |  | D1 |  | Schottky diode 1A 40V SOD-123 | ONSEMI | MBR140SFT1G |  |  | Q1 |  | Small-signal MOSFET / BJT for smart card VCC switching, SOT-23 | DIODES INC | DMN2041L
C16 | 1000019516 | CAPACIT PES 1MF 63V 10% 2824 | WIMA | SMDTC04100TA00KR | 1.4969 |  | C15 | 1000049135 | 1uF 100V 2824 10% | WIMA | SMDTD04100TB00KQ00 | 0.431 |  | D2 |  | Dual Schottky BAT54C SOT-23 | VISHAY | BAT54C-V |  |  | Q2 |  | Small-signal MOSFET / BJT for smart card VCC switching, SOT-23 | DIODES INC | DMN2041L
C17 | 1000004564 | CAPACIT ELA 220MF 63V 20% CYL12,5X13.5 | PANASONIC | EEVFK1J221Q | 0.701 |  | C16 | 1000030362 | 47uF X5R 0805 10V 10% | TAIYO YUDEN | LMK212BBJ476MG-T | 0.085 |  | D3 |  | Dual Schottky BAT54C SOT-23 | VISHAY | BAT54C-V |  |  | Q3 |  | Small-signal MOSFET / BJT for smart card VCC switching, SOT-23 | DIODES INC | DMN2041L
C18 | 1000020885 | CAPACIT CER 2,2MF 100V 10% X7R 1210 | AVX | 12101C225KAT2A | 0.2137 |  | C167 | 1000045641 | 2.2uF 1206 X7R 100V 10% | YAGEO | CC1206KKX7R0BB225 | 0.0057 |  | D4 |  | Dual Schottky BAT54C SOT-23 | VISHAY | BAT54C-V |  |  | Q4 |  | Small-signal MOSFET / BJT for smart card VCC switching, SOT-23 | DIODES INC | DMN2041L
C19 | 1000020885 | CAPACIT CER 2,2MF 100V 10% X7R 1210 | AVX | 12101C225KAT2A | 0.2137 |  | C17 | 1000030362 | 47uF X5R 0805 10V 10% | TAIYO YUDEN | LMK212BBJ476MG-T | 0.085 |  | D5 |  | Dual Schottky BAT54C SOT-23 | VISHAY | BAT54C-V |  |  | Q5 |  | Dual transistor package, SOT-23-6 | ONSEMI | BCX56-16
C20 | 1000035126 | CAPACIT CER 47NF 10V 10% X7R 0402 | YAGEO | CC0402KRX7R9BB473 | 0.034 |  | C177 | 1000045641 | 2.2uF 1206 X7R 100V 10% | YAGEO | CC1206KKX7R0BB225 | 0.0057 |  | D6 |  | Dual Schottky BAT54C SOT-23 | VISHAY | BAT54C-V |  |  | Q6 |  | Small-signal MOSFET / BJT, SOT-23 | DIODES INC | DMN2041L
C21 | 1000043534 | CAPACIT CER 2,2MF 25V 10% X7R 0603 | MURATA | GRM188Z71E225ME43D | 0.091 |  | C18 | 1000022056 | 1nF 0402 X7R 50V 10% | AVX | 04025C102KAT2A | 0.001 |  | D7 |  | Dual Schottky BAT54C SOT-23 | VISHAY | BAT54C-V |  |  | D1 |  | Schottky / TVS diode, SOD-123 | ONSEMI | 845B / VNJ33
C22 | 501399034 | CAPACIT TAN 220MF 10V 20% 7343 | AVX | TPSD227M010R0100 | 0.728 |  | C19 | 1000013356 | 47nF X7R 1206 100V 10% | KEMET | C1206C473K1RAC | 0.0101 |  | D8 |  | Signal diode 1N4148W SOD-123 | VISHAY | 1N4148W-E3-08 |  |  | D2 |  | Small signal / Schottky diode, SOD-323 | NEXPERIA | BAV99
C23 | 1000019708 | CAPACIT CER 10MF 10V 10% X5R 0603 | TDK | C1608X5R1A106K080AC | 0.0791 |  | C20 | 1000049136 | 150pF NPO 0603 50V 5% | KEMET | C0603C151J5GAC | 0.004 |  | D9 |  | Signal diode 1N4148W SOD-123 | VISHAY | 1N4148W-E3-08 |  |  | D3 |  | Dual Schottky / ESD diode, SOT-23 | ONSEMI | BAT54A
C24 | 501310410 | CAPACIT CER 100NF 16V 10% X7R 0603 | AVX | 0603YC104KAT2A | 0.027 |  | C21 | 1000019707 | 100uF X5R 1206 10V 20% | TDK | C3216X5R1A107M160AC | 0.34 |  | D10 |  | Zener 6.2V 200mW SOD-123 | ONSEMI | MMSZ5234BT1G |  |  | D4 |  | Zener or TVS diode, SMA/DO-214AC | VISHAY | BZT52C5V6S
C245 | 1000020886 | CAPACIT CER 100NF 100V 10% X7R 0805 | KEMET | C0805C104K1RACTU | 0.109 |  | C22 | 1000019711 | 100pF C0G 0402 50V 5% | SAMSUNG | CL05C101JB5NNNC | 0.00127 |  | L1 |  | Power inductor 10µH 20% 5A SMD 12×8mm | BOURNS | SRR1208-100ML |  |  | L1 |  | SMD shielded power inductor | BOURNS | SRR4028-101Y
C246 | 1000020886 | CAPACIT CER 100NF 100V 10% X7R 0805 | KEMET | C0805C104K1RACTU | 0.109 |  | C23 | 1000007424 | 100nF 0402 16V X7R 10% | YAGEO | CC0402KRX7R7BB104 | 0.00084 |  | L2 |  | Power inductor 1µH 20% 2.7A SMD 2×1.6mm | MURATA | DFE201610E-1R0M=P2 |  |  | L2 |  | SMD shielded power inductor | BOURNS | SRR4028-101Y
C9 | 501391001 | CAPACIT CER 100PF 100V 10% NPO 0805 | AVX | 08051A101KAT2A | 0.069 |  | C24 | 1000022140 | 8.2nF X7R 0603 50V 10% | YAGEO | CC0603KRX7R9BB822 | 0.00329 |  | L3 |  | Power inductor 1µH 20% 2.7A SMD 2×1.6mm | MURATA | DFE201610E-1R0M=P2 |  |  | L3 |  | SMD shielded power inductor | BOURNS | SRR4028-101Y
D2 | 1000000731 | DIODE SHOTT 30WQ06FN TO252AA SCH 3A5 | VISHAY | VS-30WQ06FNTR-M3 | 0.369 |  | C42 | 1000049138 | 100pF 0805 100V COG/NPO 5% | KEMET | C0805C101J1GAC | 0.00485 |  | L4 |  | Power inductor 1µH 20% 2.7A SMD 2×1.6mm | MURATA | DFE201610E-1R0M=P2 |  |  | L4 |  | SMD shielded power inductor | BOURNS | SRR4028-101Y
D3 | 1000029032 | DIODE SUPPRU SMCJ48A SMC 48V | VISHAY | SMCJ48A | 0.305 |  | C48 | 1000048794 | 10nF X7R 0805 100V 10% | KEMET | C0805C103K1RAC | 0.00783 |  | L5 |  | Power inductor 1µH 20% 2.7A SMD 2×1.6mm | MURATA | DFE201610E-1R0M=P2 |  |  | L5 |  | SMD shielded power inductor | BOURNS | SRR4028-101Y
D36 | 1000013415 | DIODE SUPPR B SMCJ5.0CA DO-214AB | ST MICROELECTRONICS | SMCJ5.0CA-TR | - |  | CMC1 | 1000045650 | CR7915-AL | COILCRAFT | CR7915-AL | 1.9105 |  | R5 |  | 12Ω 5% 0.5W thick-film 1206 | YAGEO | RC1206JR-0712RL |  |  | L6 |  | SMD shielded power inductor | BOURNS | SRR4028-101Y
F1 | 1000048254 | FUSIBLE 2A REARMABLE CMS 3425 2/4A 60V | LITTELFUSE | 3425L200/60MR | 0.819 |  | D5 | 1000039076 | SCHOTTKY 3A 60V DPAK | VISHAY | VS-30WQ06FNTR-M3 | 0.251 |  | R6 |  | 12Ω 5% 0.5W thick-film 1206 | YAGEO | RC1206JR-0712RL |  |  | L7 |  | 4.7µH 20% 3A shielded SMD inductor | BOURNS | SRR1260-4R7Y
L1 | 1000048241 | SELF 68UH/3A2 20% 12X12X8MM 5.5MHZ R089 | WURTH | 7447709680 | 2.054 |  | D6 | 1000029032 | 1500 Watt Transient Voltage Suppressor | BOURNS | SMCJ48A | 0.11 |  | R7 |  | 12Ω 5% 0.5W thick-film 1206 | YAGEO | RC1206JR-0712RL |  |  | L8 |  | 4.7µH 20% 3A shielded SMD inductor | BOURNS | SRR1260-4R7Y
L2 | 1000048233 | SELF MODE COM 4,53 KOHM/2,2MHZ 3A5 17X19X9.9MM | COILCRAFT | CD1480-BLD | 4.35 |  | D8 | 1000039076 | SCHOTTKY 3A 60V DPAK | VISHAY | VS-30WQ06FNTR-M3 | 0.251 |  | R8 |  | 12Ω 5% 0.5W thick-film 1206 | YAGEO | RC1206JR-0712RL |  |  | L9 |  | 3.3µH–10µH shielded inductor | BOURNS | SRR4028-101Y
L3 | 1000048062 | SELF 5,6UH/9A9 20% 6.36X6.56X6.1MM 20MHZ R014 | COILCRAFT | XAL6060-562MEB | 2.53 |  | D9 | 1000013331 | BAS16, SOT23 | ONSEMI | BAS16LT1G | 0.01708 |  | R43 |  | 43Ω 1% 0.5W 0805 | YAGEO | RC0805FR-0743RL |  |  | L10 |  | 3.3µH–10µH shielded inductor | BOURNS | SRR4028-101Y
R100 | 1000022907 | RES CMS 22 KOHM 0,06W 1% 0402 | VISHAY | CRCW04022K20FKED | 0.019 |  | FS1 | 1000039075 | Polyfuse 1.1A 60V | LITTELFUSE | 2920L110/60 | 0.2578 |  | R44 |  | 49.9Ω 1% 1/16W 0402 | YAGEO | RC0402FR-0749R9L |  |  | L11 |  | 3.3µH–10µH shielded inductor | BOURNS | SRR4028-101Y
R103 | 1000003899 | RES CMS 100 KOHM 0.06W 1% 0603 | VISHAY | CRCW0603100KFKEA | 0.026 |  | L17 | 1000045670 | WE-PD SMD Shielded Power Inductor, size 1050, 68uH | WURTH | 7447714680 | 0.49 |  | R45 |  | 49.9Ω 1% 1/16W 0402 | YAGEO | RC0402FR-0749R9L |  |  | C3 |  | Tantalum SMD capacitor | KEMET | T491B476K010AT
R104 | 1000020950 | VARISTANCE SIOV 40VRMS 56V/1A 1.3J 10X1000US | EPCOS | B72650M0400K072 | 0.5025 |  | L2 | 1000022139 | Shielded inductor 15uH 5.4A 10x10x6.4mm | WURTH | 7447798151 | 0.656 |  | R46 |  | 49.9Ω 1% 1/16W 0402 | YAGEO | RC0402FR-0749R9L |  |  | C4 |  | Tantalum SMD capacitor | KEMET | T491B476K010AT
R105 | 1000025121 | RES CMS 24,9 KOHM 0,06W 1% 0603 | VISHAY | CRCW060324K9FKEA | 0.027 |  | LED4 | 1000048809 | LED GREEN 1208 SMD | DIALIGHT | 597-3301-507F_ | 0.13979 |  | R47 |  | 49.9Ω 1% 1/16W 0402 | YAGEO | RC0402FR-0749R9L |  |  | C5 |  | Tantalum SMD capacitor | KEMET | T491B476K010AT
R107 | 1000012897 | RES CMS 100 KOHM 0,06W 1% 0402 | VISHAY | CRCW0402100KFKED | 0.013 |  | R37 | 501061100 | 1k 0603 1% | YAGEO | RC0603FR-071KL | 0.0008 |  | U1 |  | 3.5A synchronous buck converter SO8-EP | DIODES INC | AP64352QSP-13 |  |  | C6 |  | Tantalum SMD capacitor | KEMET | T491B476K010AT
U8 | 1000048057 | CONVERT DCDC LM76005Q WQFN30 3.5-60V 5A | TEXAS | LM76005QRNPRQ1 | 3.799 |  | R38 | 1000009844 | 430K 0805 1% | VISHAY | CRCW0805430KFKEA | 0.00125 |  | U2 |  | Voltage detector / UVLO 4.3V threshold SOT-23 | TOREX | XC61CN4302MRG |  |  | C7 |  | Tantalum SMD capacitor | KEMET | T491B476K010AT
[7 empty] | R39 | 501062150 | 15K 0603 1% | VISHAY | CRCW060315K0FKEA | 0.00047 |  | Z1 |  | EMI feed-through cap 2.2nF 50V 0.3A NFM21 | MURATA | NFM21CC222R1H3D |  |  | C8 |  | Tantalum SMD capacitor | KEMET | T491B476K010AT
|  |  |  | TOTAL |  |  | R40 | 1000022089 | 53.6k 0402 1% | VISHAY | CRCW040253K6FKED | 0.00491 |  | Z2 |  | EMI feed-through cap 2.2nF 50V 0.3A NFM21 | MURATA | NFM21CC222R1H3D |  |  | C9 |  | Tantalum SMD capacitor | KEMET | T491B476K010AT
[7 empty] | R41 | 1000019881 | 160k 0805 1% | VISHAY | CRCW0805160KFKEA | 0.00125 | [8 empty] | C10 |  | Tantalum SMD capacitor | KEMET | T491B476K010AT
POE | [6 empty] | R42 | 1000012862 | 10K 0402 1% | VISHAY | CRCW040210K0FKED | 0.0003 | [5 empty] | TOTAL |  |  | C11 |  | 10µF 25V X5R 0805 MLCC | TDK | C2012X5R1E106M
Designator | Reference | Description | Manufacturer | MPN | Unit Cost (EUR) | Unit Cost 1000x Data | R43 | 501052750 | 75K 0805 1% | VISHAY | CRCW080575K0FKEA | 0.00125 | [8 empty] | C12 |  | 100nF 25V X7R 0402 MLCC | YAGEO | CC0402KRX7R5BB104
C244 | 1000049978 | CAPACIT CER 2,2NF 50V 10% X7R 0603 | TDK | C1608X7R1H222K080AA | - |  | U6 | 1000019878 | DC-DC Switching Buck (Step Down) Regulator | TEXAS | TPS54360DDAR | 1.7241 | [8 empty] | C13 |  | 22µF 10V X5R 1206 MLCC | MURATA | GRM31CR61A226ME19
C25 | 1000020886 | CAPACIT CER 100NF 100V 10% X7R 0805 | KEMET | C0805C104K1RACTU | 0.109 |  | V2 | 1000020950 | VARISTOR 40V 250A 3W | EPCOS | B72650M0400K072 | 0.18 | [8 empty] | C14 |  | 100nF 10V X7R 0402 | YAGEO | CC0402KRX7R6BB104
C26 | 1000022057 | CAPACIT CER 4NF7 50V 10% X7R 0402 | AVX | 04025C472KAT | 0.015 |  | V4 | 1000013415 | SMCJ5.0CA | LITTELFUSE | SMCJ5.0CA | 0.119 | [8 empty] | C15 |  | 10µF 25V X5R 0805 MLCC | TDK | C2012X5R1E106M
C27 | 1000038922 | CAPACIT CER 10PF 50V 5% NPO 0402 | YAGEO | CC0402JRNP09BN100 | 0.015 | [15 empty] | C16 |  | 10µF 25V X5R 0805 MLCC | TDK | C2012X5R1E106M
C28 | 1000020886 | CAPACIT CER 100NF 100V 10% X7R 0805 | KEMET | C0805C104K1RACTU | 0.109 | [5 empty] | TOTAL | [9 empty] | C17 |  | 10µF 25V X5R 0805 MLCC | TDK | C2012X5R1E106M
C29 | 1000020886 | CAPACIT CER 100NF 100V 10% X7R 0805 | KEMET | C0805C104K1RACTU | 0.109 | [15 empty] | C18 |  | 10µF 25V X5R 0805 MLCC | TDK | C2012X5R1E106M
C30 | 1000022056 | CAPACIT CER 1NF 50V 10% X7R 0402 | YAGEO | CC0402JRNPO9BN102 | 0.05 | [15 empty] | C19 |  | 22µF 10V X5R 1206 MLCC | MURATA | GRM31CR61A226ME19
C31 | 1000008708 | CAPACIT CER 1NF 100V 5% NPO 0805 | KEMET | C0805C102J1GAC | 0.122 | [15 empty] | C20 |  | 22µF 10V X5R 1206 MLCC | MURATA | GRM31CR61A226ME19
C33 | 1000014015 | CAPACIT ELA 33MF 50V 20% 8X10.2 -40/+105øC | PANASONIC | EEEHC1H330P | 0.507 | [15 empty] | C21 |  | 22µF 10V X5R 1206 MLCC | MURATA | GRM31CR61A226ME19
C34 | 1000020886 | CAPACIT CER 100NF 100V 10% X7R 0805 | KEMET | C0805C104K1RACTU | 0.109 | [15 empty] | C22 |  | 22µF 10V X5R 1206 MLCC | MURATA | GRM31CR61A226ME19
C41 | 1000020885 | CAPACIT CER 2,2MF 100V 10% X7R 1210 | AVX | 12101C225KAT2A | 0.2137 | [15 empty] | C23 |  | 22µF 10V X5R 1206 MLCC | MURATA | GRM31CR61A226ME19
C43 | 1000048163 | CAPACIT CER 3,3MF 25V 10% X7R 0603 | TDK | C1608X5R1E335K080AC | 0.156 | [15 empty] | C24 |  | 22µF 10V X5R 1206 MLCC | MURATA | GRM31CR61A226ME19
C44 | 1000048147 | CAPACIT CER 2200PF 2000V 10% X7R 1206 | AVX | 1206GC222KAT1A | 0.431 | [15 empty] | C25 |  | 100nF 10V X7R 0402 | YAGEO | CC0402KRX7R6BB104
C45 | 1000048147 | CAPACIT CER 2200PF 2000V 10% X7R 1206 | AVX | 1206GC222KAT1A | 0.431 | [15 empty] | C26 |  | 100nF 10V X7R 0402 | YAGEO | CC0402KRX7R6BB104
C46 | 1000019521 | CAPACIT CER 1000PF 2000V 10% X7R 1206 | YAGEO | CC1206KKX7RDBB102 | 0.0107 | [15 empty] | C27 |  | 100nF 10V X7R 0402 | YAGEO | CC0402KRX7R6BB104
C47 | 1000019521 | CAPACIT CER 1000PF 2000V 10% X7R 1206 | YAGEO | CC1206KKX7RDBB102 | 0.0107 | [15 empty] | R27 |  | 100kΩ 1% 0402 | YAGEO | RC0402FR-07100KL
C48 | 1000019521 | CAPACIT CER 1000PF 2000V 10% X7R 1206 | YAGEO | CC1206KKX7RDBB102 | 0.0107 | [15 empty] | R28 |  | 32.4kΩ 1% 0402 | YAGEO | RC0402FR-0732K4L
C49 | 1000019521 | CAPACIT CER 1000PF 2000V 10% X7R 1206 | YAGEO | CC1206KKX7RDBB102 | 0.0107 | [15 empty] | R29 |  | 100kΩ 1% 0402 | YAGEO | RC0402FR-07100KL
C50 | 1000019521 | CAPACIT CER 1000PF 2000V 10% X7R 1206 | YAGEO | CC1206KKX7RDBB102 | 0.0107 | [15 empty] | R30 |  | 100kΩ 1% 0402 | YAGEO | RC0402FR-07100KL
D10 | 1000033460 | DIODE RAPIDE ES1D SMA RAP 1A 200V 15NS | VISHAY | ES1D-E3/61T | 0.152 | [15 empty] | R31 |  | 100kΩ 1% 0402 | YAGEO | RC0402FR-07100KL
D11 | 1000019046 | DIODE SCHOTT BAT46WJ SOD323 100V 250mA | NEXPERIA | BAT46WJ | 0.096 | [15 empty] | R32 |  | 100kΩ 1% 0402 | YAGEO | RC0402FR-07100KL
D12 | 1000048106 | DIODE SUPPRU SMAJ58A SUP 64V4 93V6/4A3 | DIODES | SMAJ58A-13-F | 0.16 | [15 empty] | R33 |  | 100kΩ 1% 0402 | YAGEO | RC0402FR-07100KL
D13 | 1000048146 | DIODE SCHOTT B3100 SMC SCH 3A 100V V79 | DIODES | B3100-13-F | 0.346 | [15 empty] | R34 |  | 100kΩ 1% 0402 | YAGEO | RC0402FR-07100KL
D4 | 1000048150 | DIODE REDRES SBR8A60P5 POWERDI5 RED 8A 60V | DIODES | SBR8A60P5-13 | 0.632 | [15 empty] | R35 |  | 100kΩ 1% 0402 | YAGEO | RC0402FR-07100KL
D5 | 1000048103 | DIODE SCHOTT B2100 SMB SCH 2A 100V V79 | DIODES | B2100-13-F | 0.267 | [15 empty] | R36 |  | 10Ω–33Ω 0402 | YAGEO | RC0402FR-0710RL
D6 | 1000048103 | DIODE SCHOTT B2100 SMB SCH 2A 100V V79 | DIODES | B2100-13-F | 0.267 | [15 empty] | R37 |  | 10Ω–33Ω 0402 | YAGEO | RC0402FR-0710RL
D7 | 1000048103 | DIODE SCHOTT B2100 SMB SCH 2A 100V V79 | DIODES | B2100-13-F | 0.267 | [15 empty] | R38 |  | 10Ω–33Ω 0402 | YAGEO | RC0402FR-0710RL
D8 | 1000048103 | DIODE SCHOTT B2100 SMB SCH 2A 100V V79 | DIODES | B2100-13-F | 0.267 | [15 empty] | R39 |  | 10Ω–33Ω 0402 | YAGEO | RC0402FR-0710RL
D9 | 1000019046 | DIODE SCHOTT BAT46WJ SOD323 100V 250mA | NEXPERIA | BAT46WJ | 0.096 | [15 empty] | R40 |  | 10Ω–33Ω 0402 | YAGEO | RC0402FR-0710RL
FE1 | 1000048104 | FILTRE EMI TYPE DC 0603 CI 742792641 300 OHM | WURTH | 742792641 | 0.137 | [15 empty] | R41 |  | 10Ω–33Ω 0402 | YAGEO | RC0402FR-0710RL
FE2 | 1000048104 | FILTRE EMI TYPE DC 0603 CI 742792641 300 OHM | WURTH | 742792641 | 0.137 | [15 empty] | R42 |  | 10Ω–33Ω 0402 | YAGEO | RC0402FR-0710RL
L4 | 1000048131 | SELF 3,3UH/1A95 30%4.8X4.8X1.8MM 0R05 | WURTH | 744042003 | 0.946 | [15 empty] | R43 |  | 10Ω–33Ω 0402 | YAGEO | RC0402FR-0710RL
OP2 | 1000048367 | OPTOCOUPL FODM121BR2 MFP4 OPT HIG 6KV A08 | ONSEMI | FODM121BR2 | 0.262 | [15 empty] | R44 |  | 10Ω–33Ω 0402 | YAGEO | RC0402FR-0710RL
Q5 | 500101001 | TRANS NPN BC817-25 SOT23 | NEXPERIA | BC817-25,215 | 0.0098 | [15 empty] | R45 |  | 10Ω–33Ω 0402 | YAGEO | RC0402FR-0710RL
Q6 | 1000005376 | TRANS MOSN FDV301N SOT23 CO A22 25V 5R | FAIRCHILD | FDV301N | 0.092 | [15 empty] | R46 |  | 10kΩ 0402 | YAGEO | RC0402FR-0710KL
Q7 | 1000048133 | TRANS MOSN FDMS86252 CO R051 16A 150V | ONSEMI | FDMS86252 | 1.84 | [15 empty] | R47 |  | 10kΩ 0402 | YAGEO | RC0402FR-0710KL
Q8 | 1000005376 | TRANS MOSN FDV301N SOT23 CO A22 25V 5R | FAIRCHILD | FDV301N | 0.092 | [15 empty] | R48 |  | 10kΩ 0402 | YAGEO | RC0402FR-0710KL
R98 | 1000000194 | RES CMS 47 KOHM 0.06W 1% 0603 | VISHAY | CRCW060347K0FKEA 10081800 | 0.026 | [15 empty] | R49 |  | 10kΩ 0402 | YAGEO | RC0402FR-0710KL
R99 | 1000022908 | RES CMS 1,8 KOHM 0,06W 1% 0402 | VISHAY | CRCW04021K80FKED | 0.029 | [15 empty] | R50 |  | 10kΩ 0402 | YAGEO | RC0402FR-0710KL
R101 | 1000012862 | RES CMS 10 KOHM 0,06W 1% 0402 | VISHAY | CRCW040210K0FKED | 0.013 | [15 empty] | R51 |  | 10kΩ 0402 | YAGEO | RC0402FR-0710KL
R106 | 1000001399 | RES CMS 6,8 KOHM 0.06W 1% 0603 | VISHAY | CRCW06036K80FKEA 10085622 | 0.027 | [15 empty] | R52 |  | 10kΩ 0402 | YAGEO | RC0402FR-0710KL
R108 | 1000046835 | RES CMS 110 KOHM 0.063W 1% 0402 | VISHAY | CRCW0402110KFKED | 0.022 | [15 empty] | R53 |  | 10kΩ 0402 | YAGEO | RC0402FR-0710KL
R109 | 1000048110 | RES CMS 25,5K OHM 0,1W 1% 0603 | VISHAY | CRCW060325K5FKEA | 0.029
R110 | 501000339 | RES CMS 39 KOHM 0.25W 5% 1206 | VISHAY | CRCW120639K0FKEA | 0.048 | [19 empty] | TOTAL
R111 | 1000012897 | RES CMS 100 KOHM 0,06W 1% 0402 | VISHAY | CRCW0402100KFKED | 0.013
R113 | 1000005374 | RES CMS 1,1 KOHM 0.06W 1% 0603 | VISHAY | CRCW06031K10FKEA | 0.026
R114 | 1000012897 | RES CMS 100 KOHM 0,06W 1% 0402 | VISHAY | CRCW0402100KFKED | 0.013
R115 | 1000039703 | RES CMS 28 KOHM 0,06W 1% 0603 | YAGEO | RC0603FR-0728KL | 0.008
R116 | 501090014 | RES CMS 3.9 OHM 0.12W 1% 0805 | VISHAY | CRCW08053R9FKEA | 0.044
R117 | 1000046781 | RES CMS 4,7 OHM 0,06W 1% 0402 | VISHAY | CRCW04024R70FKED | 0.036
R118 | 501062100 | RES CMS 10 KOHM 0.06W 1% 0603 | VISHAY | CRCW060310K0FKEA | 0.029
R119 | 1000029752 | RES CMS 232 KOHM 0,06W 1% 0402 | VISHAY | CRCW0402232KFKED | 0.019
R120 | 1000000193 | RES CMS 33 KOHM 0.06W 1% 0603 | VISHAY | CRCW060333K0FKEA 10081798 | 0.019
R121 | 1000012880 | RES CMS 1 KOHM 0,06W 1% 0402 | VISHAY | CRCW04021K00FKED | 0.014
R122 | 1000007728 | RES CMS 0 OHM 0,063W 5% 0402 | VISHAY | CRCW04020000Z0ED | 0.0088
R123 | 1000030338 | RES CMS 60.4KOHMS 0.063W 1% 0402 | VISHAY | CRCW04026K04FKED | 0.029
R124 | 1000012862 | RES CMS 10 KOHM 0,06W 1% 0402 | VISHAY | CRCW040210K0FKED | 0.013
R125 | 1000007728 | RES CMS 0 OHM 0,063W 5% 0402 | VISHAY | CRCW04020000Z0ED | 0.0088
R126 | 501060750 | RES CMS 75 OHM 0.06W 1% 0603 | VISHAY | CRCW060375R0FKEA | 0.027
R127 | 501060750 | RES CMS 75 OHM 0.06W 1% 0603 | VISHAY | CRCW060375R0FKEA | 0.027
R128 | 1000022465 | RES CMS 49,9 KOHM 0,06W 1% 0402 | VISHAY | CRCW040249K9FKED | 0.019
R129 | 1000048111 | RES CMS 31,6 OHM 0,125W 1% 0805 | VISHAY | CRCW080531R6FKEA | 0.095
R130 | 1000019023 | RES CMS 499 KOHM 0,06W 1% 0603 | VISHAY | CRCW0603499KFKEA | 0.022
R131 | 1000013408 | RES CMS 51 OHM 0,25W 5% 1206 | VISHAY | CRCW120651R0FKEA | 0.048
R132 | 1000001399 | RES CMS 6,8 KOHM 0.06W 1% 0603 | VISHAY | CRCW06036K80FKEA 10085622 | 0.027
R133 | 1000003900 | RES CMS 13 KOHM 0.06W 1% 0603 | VISHAY | CRCW060313K0FKEA | 0.022
R134 | 1000048145 | RES CMS 0,12 OHM 0,25W 1% 1206 | YAGEO | RL1206FR-070R12L | 0.084
R135 | 1000024758 | RES CMS 3.3 K 0,125W 1% 0805 | VISHAY | CRCW08053K30FKEA | 0.036
R323 | 1000049977 | RES CMS 7,5 OHM 0,75 W 1% 2010 | VISHAY | CRCW20107R50FKEF | -
TF1 | 1000048140 | TRANSFO POE PRIM 36-57V/14V5 A025 SEC 2X12V 2A1 | BOURNS | POE025-PD13120S | 2.94
U9 | 1000048108 | CONVERT DCDC TPS23731 VQFN45 IEEE 802.3BT | TEXAS | TPS23731RMTR | 1.74
TOTAL

## SAM
NEXIO | [6 empty] | AXIO4 | [6 empty] | ACR350
Designator | Reference | Description | Manufacturer | MPN | Unit Cost (EUR) | Unit Cost 1000x Data | Designator | Reference | Description | Manufacturer | MPN | Unit Cost (EUR) | Unit Cost 1000x Data | Designator | Reference | Description | Manufacturer | MPN | Unit Cost (EUR) | Unit Cost 1000x Data
C51 | 1000030359 | CAPACIT CER 100NF 50V 20% X7R 0402 | YAGEO | CC0402KRX7R9BB104 | 0.017 |  | C103 | 1000011307 | 1uF X5R 0603 10V 10% | KEMET | C0603C105K8PAC | 0.0052 |  | U6 |  | 5-slot smart card interface IC, ISO 7816 / EMV, HVQFN-32 | NXP | TDA8026C2
C52 | 1000030359 | CAPACIT CER 100NF 50V 20% X7R 0402 | YAGEO | CC0402KRX7R9BB104 | 0.017 |  | C105 | 1000048795 | 10uF X7R 0603 16V 10% | MURATA | GRM188R61C106KAALJ | 0.0234 |  | Z1 |  | ESD protection array 4-ch µQFN-8 | STMICROELECTRONICS | ECMF02-4CMX8
C53 | 1000030359 | CAPACIT CER 100NF 50V 20% X7R 0402 | YAGEO | CC0402KRX7R9BB104 | 0.017 |  | C138 | 1000048795 | 10uF X7R 0603 16V 10% | MURATA | GRM188R61C106KAALJ | 0.0234 |  | Z2 |  | ESD protection array 4-ch µQFN-8 | STMICROELECTRONICS | ECMF02-4CMX8
C54 | 1000030359 | CAPACIT CER 100NF 50V 20% X7R 0402 | YAGEO | CC0402KRX7R9BB104 | 0.017 |  | C139 | 1000007424 | 100nF 0402 16V X7R 10% | YAGEO | CC0402KRX7R7BB104 | 0.00084 |  | R54 |  | 220Ω 0402 series resistor | YAGEO | RC0402FR-07220RL
C55 | 1000030359 | CAPACIT CER 100NF 50V 20% X7R 0402 | YAGEO | CC0402KRX7R9BB104 | 0.017 |  | C140 | 1000007424 | 100nF 0402 16V X7R 10% | YAGEO | CC0402KRX7R7BB104 | 0.00084 |  | R55 |  | 220Ω 0402 series resistor | YAGEO | RC0402FR-07220RL
C56 | 1000022052 | CAPACIT CER 15PF 50V 5% NPO 0402 | AVX | 04025A150JAT2A | 0.023 |  | C141 | 1000007424 | 100nF 0402 16V X7R 10% | YAGEO | CC0402KRX7R7BB104 | 0.00084 |  | R56 |  | 220Ω 0402 series resistor | YAGEO | RC0402FR-07220RL
C57 | 1000022052 | CAPACIT CER 15PF 50V 5% NPO 0402 | AVX | 04025A150JAT2A | 0.023 |  | C143 | 1000007424 | 100nF 0402 16V X7R 10% | YAGEO | CC0402KRX7R7BB104 | 0.00084 |  | R57 |  | 220Ω 0402 series resistor | YAGEO | RC0402FR-07220RL
C58 | 1000030359 | CAPACIT CER 100NF 50V 20% X7R 0402 | YAGEO | CC0402KRX7R9BB104 | 0.017 |  | C189 | 1000007424 | 100nF 0402 16V X7R 10% | YAGEO | CC0402KRX7R7BB104 | 0.00084 |  | C27 |  | 100nF 0402 MLCC | YAGEO | CC0402KRX7R6BB104
C59 | 1000034627 | CAPACIT CER 1MF 10V 10% X7R 0402 | CAL-CHIP | GMC04X7R105K10NTLF | 0.0338 |  | C50 | 1000022056 | 1nF 0402 X7R 50V 10% | AVX | 04025C102KAT2A | 0.001 |  | SAM1 |  | ISO 7816-3 SAM card socket, 6-contact push-push | AMPHENOL | 101-00660-68
C60 | 1000030359 | CAPACIT CER 100NF 50V 20% X7R 0402 | YAGEO | CC0402KRX7R9BB104 | 0.017 |  | D35 | 1000019578 | Schottky Diode, 30V, 1A, SOD323 | INFINEON TECHNOLOGIES | BAS3010B-03W | 0.0647 |  | SAM2 |  | ISO 7816-3 SAM card socket, 6-contact push-push | AMPHENOL | 101-00660-68
C61 | 1000019708 | CAPACIT CER 10MF 10V 10% X5R 0603 | TDK | C1608X5R1A106K080AC | 0.0791 |  | L5 | 1000010906 | WE-PD SMD Shielded Power Inductor, size 7345, 10uH | WURTH | 74477710 | 0.57 |  | SAM3 |  | ISO 7816-3 SAM card socket, 6-contact push-push | AMPHENOL | 101-00660-68
C62 | 1000035127 | CAPACIT CER 220NF 10V 10% X7R 0402 | YAGEO | CC0402KRX7R6BB224 | 0.052 |  | OSC1 | 1000044100 | Osc 20MHz 50ppm 5x3.2 | ABRACON CORPORATION | ASFL1-20.000MHZ-L-T | 0.82198 |  | SAM4 |  | ISO 7816-3 SAM card socket, 6-contact push-push | AMPHENOL | 101-00660-68
C63 | 1000035127 | CAPACIT CER 220NF 10V 10% X7R 0402 | YAGEO | CC0402KRX7R6BB224 | 0.052 |  | R130 | 1000038734 | 180R 0402 1% | VISHAY | CRCW0402180RFKED | 0.00041 |  | J2 |  | FFC/FPC 20-pin 0.5mm pitch connector | HIROSE | FH12-20S-0.5SH(55)
FE3 | 1000037745 | FILTRE EMI TYPE DC 0603 CI BLM18AG601SN1 600 OHM | MURATA | BLM18AG601SN1 | 0.039 |  | R138 | 1000007728 | 0R0 0402 | VISHAY | CRCW04020000Z0ED | 0.00038 |  | C28 |  | 100nF 10V X7R 0402 | YAGEO | CC0402KRX7R6BB104
P7 | 500739031 | CONN USIM/SAM 6P+SWITCH CCM033013 | C&K | CCM03-3013LFT R102 | 3.45 |  | R139 | 1000007728 | 0R0 0402 | VISHAY | CRCW04020000Z0ED | 0.00038 |  | C29 |  | 100nF 10V X7R 0402 | YAGEO | CC0402KRX7R6BB104
Q9 | 1000038697 | TRANS MOSP SI2333CDS SOT23 CO 4A 12V 0R04 | VISHAY | SI2333CDS-T1-GE3 | 0.595 |  | R140 | 1000007728 | 0R0 0402 | VISHAY | CRCW04020000Z0ED | 0.00038 |  | C30 |  | 100nF 10V X7R 0402 | YAGEO | CC0402KRX7R6BB104
R136 | 1000030340 | RES CMS 220KOHMS 0.063W 1% 0402 | VISHAY | CRCW0402220KFKED | 0.022 |  | R143 | 1000007728 | 0R0 0402 | VISHAY | CRCW04020000Z0ED | 0.00038 |  | C31 |  | 100nF 10V X7R 0402 | YAGEO | CC0402KRX7R6BB104
R137 | 1000022907 | RES CMS 22 KOHM 0,06W 1% 0402 | VISHAY | CRCW04022K20FKED | 0.019 |  | R144 | 1000038734 | 180R 0402 1% | VISHAY | CRCW0402180RFKED | 0.00041 |  | C32 |  | 10µF 10V X5R 0805 | TDK | C2012X5R1A106M
R138 | 1000019673 | RES CMS 6,04 KOHM 0,06W 1% 0402 | VISHAY | CRCW04026K04FKED | 0.029 |  | R147 | 1000007728 | 0R0 0402 | VISHAY | CRCW04020000Z0ED | 0.00038 |  | C33 |  | 100nF 10V X7R 0402 | YAGEO | CC0402KRX7R6BB104
R139 | 1000012880 | RES CMS 1 KOHM 0,06W 1% 0402 | VISHAY | CRCW04021K00FKED | 0.014 |  | R150 | 1000012862 | 10K 0402 1% | VISHAY | CRCW040210K0FKED | 0.0003 |  | C34 |  | 100nF 10V X7R 0402 | YAGEO | CC0402KRX7R6BB104
R140 | 1000030331 | RES CMS 4.7 KOHMS 0.063W 1% 0402 | VISHAY | CRCW04024K70FKED | 0.029 |  | R151 | 1000012897 | 100K 0402 1% | VISHAY | CRCW0402100KFKED | 0.00041 |  | C35 |  | 100nF 10V X7R 0402 | YAGEO | CC0402KRX7R6BB104
R141 | 1000007728 | RES CMS 0 OHM 0,063W 5% 0402 | VISHAY | CRCW04020000Z0ED | 0.0088 |  | R188 | 1000007728 | 0R0 0402 | VISHAY | CRCW04020000Z0ED | 0.00038 |  | C36 |  | 100nF 10V X7R 0402 | YAGEO | CC0402KRX7R6BB104
U10 | 1000028036 | INTERFACE SMART CARD TDA8035 HVQFN32 | NXP | TDA8035HN/C1,118 | 0.675 |  | R219 | 1000012897 | 100K 0402 1% | VISHAY | CRCW0402100KFKED | 0.00041 |  | C37 |  | 100nF 10V X7R 0402 | YAGEO | CC0402KRX7R6BB104
Y1 | 1000049124 | QUARTZ 20MHZ 20PF CMS 50PPM -40/85C | CTS | 403I35E20M00000 | 0.328 |  | R220 | 1000012897 | 100K 0402 1% | VISHAY | CRCW0402100KFKED | 0.00041 |  | R58 |  | 220Ω 0402 | YAGEO | RC0402FR-07220RL
[7 empty] | R221 | 1000012897 | 100K 0402 1% | VISHAY | CRCW0402100KFKED | 0.00041 |  | R59 |  | 220Ω 0402 | YAGEO | RC0402FR-07220RL
|  |  |  | TOTAL |  |  | R227 | 1000012897 | 100K 0402 1% | VISHAY | CRCW0402100KFKED | 0.00041 |  | R60 |  | 220Ω 0402 | YAGEO | RC0402FR-07220RL
[7 empty] | R88 | 1000012897 | 100K 0402 1% | VISHAY | CRCW0402100KFKED | 0.00041 |  | R61 |  | 220Ω 0402 | YAGEO | RC0402FR-07220RL
[7 empty] | SAM0 | 500739031 | Memory Socket, CCM03 Series | C&K | CCM03-3013LFT R102 | 0.599 |  | R62 |  | 220Ω 0402 | YAGEO | RC0402FR-07220RL
[7 empty] | SAM1 | 500739031 | Memory Socket, CCM03 Series | C&K | CCM03-3013LFT R102 | 0.599 |  | R63 |  | 220Ω 0402 | YAGEO | RC0402FR-07220RL
[7 empty] | TR3 | 1000039462 | NMOS, 60V, 350mA, SOT23 | NEXPERIA | 2N7002BK,215 | 0.0179 |  | R64 |  | 220Ω 0402 | YAGEO | RC0402FR-07220RL
[7 empty] | U14 | 1000042903 | MOSFET P-CH 20V 3.7A SOT23-3 | DIODES | DMP2120U-7 | 0.034 |  | R65 |  | 220Ω 0402 | YAGEO | RC0402FR-07220RL
[7 empty] | U32 | 1000019872 | Multiple smart card slot interface IC | NEXPERIA | TDA8026ET/C2,551 | 2.2302 |  | R66 |  | 220Ω 0402 | YAGEO | RC0402FR-07220RL
[14 empty] | R67 |  | 220Ω 0402 | YAGEO | RC0402FR-07220RL
[11 empty] | TOTAL |  |  | R68 |  | 220Ω 0402 | YAGEO | RC0402FR-07220RL
[14 empty] | R69 |  | 220Ω 0402 | YAGEO | RC0402FR-07220RL
[7 empty] | AXIO4 SAM/WIFI DAUGHTER BOARD | [6 empty] | R70 |  | 220Ω 0402 | YAGEO | RC0402FR-07220RL
[7 empty] | Designator | Reference | Description | Manufacturer | MPN | Unit Cost (EUR) | Unit Cost 1000x Data | R71 |  | 220Ω 0402 | YAGEO | RC0402FR-07220RL
[7 empty] | C1 |  | 100nF 0402 16V X7R 10% |  |  |  |  | R72 |  | 220Ω 0402 | YAGEO | RC0402FR-07220RL
[7 empty] | C2 |  | 10uF X5R 0805 16V 10% |  |  |  |  | R73 |  | 220Ω 0402 | YAGEO | RC0402FR-07220RL
[7 empty] | C4 |  | 100nF 0402 16V X7R 10% |  |  |  |  | R74 |  | 220Ω 0402 | YAGEO | RC0402FR-07220RL
[7 empty] | C5 |  | 100nF 0402 16V X7R 10% |  |  |  |  | R75 |  | 220Ω 0402 | YAGEO | RC0402FR-07220RL
[7 empty] | C6 |  | 100nF 0402 16V X7R 10% |  |  |  |  | R76 |  | 220Ω 0402 | YAGEO | RC0402FR-07220RL
[7 empty] | C7 |  | 1uF X5R 0402 10V 10% |  |  |  |  | R77 |  | 220Ω 0402 | YAGEO | RC0402FR-07220RL
[7 empty] | C8 |  | 10uF X5R 0805 16V 10% |  |  |  |  | R78 |  | 33Ω 0402 | YAGEO | RC0402FR-0733RL
[7 empty] | C9 |  | 100nF 0402 16V X7R 10% |  |  |  |  | R79 |  | 33Ω 0402 | YAGEO | RC0402FR-0733RL
[7 empty] | C10 |  | 10uF X5R 0805 16V 10% |  |  |  |  | R80 |  | 33Ω 0402 | YAGEO | RC0402FR-0733RL
[7 empty] | C11 |  | 100nF 0402 16V X7R 10% |  |  |  |  | R81 |  | 33Ω 0402 | YAGEO | RC0402FR-0733RL
[7 empty] | C12 |  | 100nF 0402 16V X7R 10% |  |  |  |  | C38 |  | 100nF 10V X7R 0402 | YAGEO | CC0402KRX7R6BB104
[7 empty] | C13 |  | 100nF 0402 16V X7R 10% |  |  |  |  | C39 |  | 100nF 10V X7R 0402 | YAGEO | CC0402KRX7R6BB104
[7 empty] | C16 |  | 100pF C0G 0402 50V 5% |  |  |  |  | C40 |  | 100nF 10V X7R 0402 | YAGEO | CC0402KRX7R6BB104
[7 empty] | C17 |  | 100pF C0G 0402 50V 5% |  |  |  |  | C41 |  | 100nF 10V X7R 0402 | YAGEO | CC0402KRX7R6BB104
[7 empty] | C18 |  | 100pF C0G 0402 50V 5% |  |  |  |  | R82 |  | 33Ω 0402 | YAGEO | RC0402FR-0733RL
[7 empty] | C19 |  | 100nF 0402 16V X7R 10% |  |  |  |  | R83 |  | 33Ω 0402 | YAGEO | RC0402FR-0733RL
[7 empty] | C47 |  | 10uF X5R 0805 16V 10% |  |  |  |  | R84 |  | 33Ω 0402 | YAGEO | RC0402FR-0733RL
[7 empty] | C49 |  | 100pF C0G 0402 50V 5% |  |  |  |  | R85 |  | 33Ω 0402 | YAGEO | RC0402FR-0733RL
[7 empty] | C51 |  | 100nF 0402 16V X7R 10% |  |  |  |  | R86 |  | 10kΩ 0402 | YAGEO | RC0402FR-0710KL
[7 empty] | C58 |  | 100nF 0402 16V X7R 10% |  |  |  |  | R87 |  | 10kΩ 0402 | YAGEO | RC0402FR-0710KL
[7 empty] | C59 |  | 100pF C0G 0402 50V 5% |  |  |  |  | C42 |  | 22pF C0G 0402 | AVX | 0402YA220JAT2A
[7 empty] | C60 |  | 100nF 0402 16V X7R 10% |  |  |  |  | C43 |  | 22pF C0G 0402 | AVX | 0402YA220JAT2A
[7 empty] | C63 |  | 100pF C0G 0402 50V 5% |  |  |  |  | C44 |  | 22pF C0G 0402 | AVX | 0402YA220JAT2A
[7 empty] | CN1 |  | 5Way Rt Angle Pecoblade 1.25 Pitch SMD | Molex | 532610571 |  |  | C45 |  | 22pF C0G 0402 | AVX | 0402YA220JAT2A
[7 empty] | J1 |  | CONN 40POS 0.8MM PITCH SMD PLUG | TE | 5179029-1 |  |  | R88 |  | 220Ω 0402 | YAGEO | RC0402FR-07220RL
[7 empty] | J2 |  | Molex PICOBLADE 8 Way 1 Row Right Angle PCB Header | Molex | 53261-0871 |  |  | R89 |  | 220Ω 0402 | YAGEO | RC0402FR-07220RL
[7 empty] | D1 |  | Schottky Diode Low VF | Infineon | BAS 3010A-03W |  |  | R90 |  | 220Ω 0402 | YAGEO | RC0402FR-07220RL
[7 empty] | D2 |  | RAIL-RAIL ESD PROTECTION DIODE | NXP | PRTR5V0U2AX |  |  | R91 |  | 220Ω 0402 | YAGEO | RC0402FR-07220RL
[7 empty] | L1 |  | CMC 370MA 2LN 90 OHM SMD | WE | 744232090 |  |  | R92 |  | 220Ω 0402 | YAGEO | RC0402FR-07220RL
[7 empty] | L2 |  | WE-PD SMD Shielded Power Inductor 10uH | Wurth | 74477710 |  |  | R93 |  | 220Ω 0402 | YAGEO | RC0402FR-07220RL
[7 empty] | L6 |  | FERRITE BEAD 120R 0402 | Murata | BLM15EG121SN1 |  |  | R94 |  | 220Ω 0402 | YAGEO | RC0402FR-07220RL
[7 empty] | OSC1 |  | Osc 20MHz 50ppm 5x3.2 | Abracon | ASFL1-20.000MHZ-EC-T |  |  | R95 |  | 220Ω 0402 | YAGEO | RC0402FR-07220RL
[7 empty] | R2 |  | 100K 0402 1% |  |  |  |  | R96 |  | 220Ω 0402 | YAGEO | RC0402FR-07220RL
[7 empty] | R4 |  | 100R 0402 1% |  |  |  |  | R97 |  | 220Ω 0402 | YAGEO | RC0402FR-07220RL
[7 empty] | R9, R24 |  | 33k 0402 1% |  |  |  |  | R98 |  | 220Ω 0402 | YAGEO | RC0402FR-07220RL
[7 empty] | R10 |  | 100K 0402 1% |  |  |  |  | R99 |  | 220Ω 0402 | YAGEO | RC0402FR-07220RL
[7 empty] | R11 |  | 180R 0402 1% |  |  |  |  | R100 |  | 220Ω 0402 | YAGEO | RC0402FR-07220RL
[7 empty] | R12 |  | 0R0 0402 |  |  |  |  | R101 |  | 220Ω 0402 | YAGEO | RC0402FR-07220RL
[7 empty] | R13 |  | 0R0 0402 |  |  |  |  | R102 |  | 220Ω 0402 | YAGEO | RC0402FR-07220RL
[7 empty] | R14 |  | 0R0 0402 |  |  |  |  | R103 |  | 220Ω 0402 | YAGEO | RC0402FR-07220RL
[7 empty] | R15 |  | 0R0 0402 |  |  |  |  | C46 |  | 100nF 10V X7R 0402 | YAGEO | CC0402KRX7R6BB104
[7 empty] | R16 |  | 0R0 0402 |  |  |  |  | C47 |  | 100nF 10V X7R 0402 | YAGEO | CC0402KRX7R6BB104
[7 empty] | R17 |  | 180R 0402 1% |  |  |  |  | C48 |  | 100nF 10V X7R 0402 | YAGEO | CC0402KRX7R6BB104
[7 empty] | R18 |  | 10K 0402 1% |  |  |  |  | C49 |  | 100nF 10V X7R 0402 | YAGEO | CC0402KRX7R6BB104
[7 empty] | R19 |  | 100R 0402 1%
[7 empty] | R20 |  | 0R0 0402 | [8 empty] | TOTAL
[7 empty] | R24 |  | 33k 0402 1%
[7 empty] | R25 |  | 10K 0402 1%
[7 empty] | R26 |  | 10K 0402 1%
[7 empty] | R28 |  | 10K 0402 1%
[7 empty] | R35 |  | 100K 0402 1%
[7 empty] | SAM2 |  | Memory Socket CCM03 Series | C & K | CCM03-3013LFT R102
[7 empty] | SAM3 |  | Memory Socket CCM03 Series | C & K | CCM03-3013LFT R102
[7 empty] | U1 |  | Multiple smart card slot interface IC | NXP | TDA8026ET/C2
[7 empty] | U3 |  | EEPROM 2K bits (256x8) I2C Interface | ST | M24C02-WDW6TP
[7 empty] | U5 |  | IC SWITCH SPDT SC88 | On Semi | NLASB3157DFT2G
[7 empty] | U6 |  | One gate inverter low voltage logic | NXP | 74LVC1G14GW
[7 empty] | U8 |  | Current-Limited Power Switch | Texas Instruments | TPS2553DBVT
TOTAL

## STM32
NEXIO | [6 empty] | AXIO4 | [6 empty] | UCE030 | [6 empty] | ACR350
WAKEUP PROCESSOR | [6 empty] | WAKEUP PROCESSOR | [6 empty] | WAKEUP PROCESSOR | [6 empty] | WAKEUP PROCESSOR
Designator | Reference | Description | Manufacturer | MPN | Unit Cost (EUR) | Unit Cost 1000x Data | Designator | Reference | Description | Manufacturer | MPN | Unit Cost (EUR) | Unit Cost 1000x Data | Designator | Reference | Description | Manufacturer | MPN | Unit Cost (EUR) | Unit Cost 1000x Data | Designator | Reference | Description | Manufacturer | MPN | Unit Cost (EUR) | Unit Cost 1000x Data
C256 | 1000019707 | CAPACIT CER 100MF 10V 20% X5R 1206 | TDK | C3216X5R1A107M160AC | 0.608 |  | C100 | 1000048795 | 10uF X7R 0603 16V 10% | MURATA | GRM188R61C106KAALJ | 0.0234 |  | C310 |  | 100nF 10% 10V X7R 0402 | YAGEO | CC0402KRX7R6BB104 |  |  | U7 |  | STM32 ARM Cortex-M MCU, LQFP-64 | STMICROELECTRONICS | STM32F205RGT6
C257 | 1000019707 | CAPACIT CER 100MF 10V 20% X5R 1206 | TDK | C3216X5R1A107M160AC | 0.608 |  | C101 | 1000007424 | 100nF 0402 16V X7R 10% | YAGEO | CC0402KRX7R7BB104 | 0.00084 |  | C311 |  | 100nF 10% 10V X7R 0402 | YAGEO | CC0402KRX7R6BB104 |  |  | Y1 |  | Crystal DA745C | TXC | 7M-24.000MAAJ-T
C64 | 1000030359 | CAPACIT CER 100NF 50V 20% X7R 0402 | YAGEO | CC0402KRX7R9BB104 | 0.017 |  | C102 | 1000007424 | 100nF 0402 16V X7R 10% | YAGEO | CC0402KRX7R7BB104 | 0.00084 |  | C312 |  | 100nF 10% 10V X7R 0402 | YAGEO | CC0402KRX7R6BB104 |  |  | C50 |  | 100nF 0402 MLCC | YAGEO | CC0402KRX7R6BB104
C65 | 1000030359 | CAPACIT CER 100NF 50V 20% X7R 0402 | YAGEO | CC0402KRX7R9BB104 | 0.017 |  | C104 | 1000007424 | 100nF 0402 16V X7R 10% | YAGEO | CC0402KRX7R7BB104 | 0.00084 |  | C313 |  | 100nF 10% 10V X7R 0402 | YAGEO | CC0402KRX7R6BB104 |  |  | C51 |  | 100nF 0402 MLCC | YAGEO | CC0402KRX7R6BB104
C66 | 1000030359 | CAPACIT CER 100NF 50V 20% X7R 0402 | YAGEO | CC0402KRX7R9BB104 | 0.017 |  | C180 | 1000048795 | 10uF X7R 0603 16V 10% | MURATA | GRM188R61C106KAALJ | 0.0234 |  | C314 |  | 100nF 10% 10V X7R 0402 | YAGEO | CC0402KRX7R6BB104 |  |  | C52 |  | 100nF 0402 MLCC | YAGEO | CC0402KRX7R6BB104
C67 | 1000019708 | CAPACIT CER 10MF 10V 10% X5R 0603 | TDK | C1608X5R1A106K080AC | 0.0791 |  | C181 | 1000007424 | 100nF 0402 16V X7R 10% | YAGEO | CC0402KRX7R7BB104 | 0.00084 |  | C315 |  | 100nF 10% 10V X7R 0402 | YAGEO | CC0402KRX7R6BB104 |  |  | C53 |  | 100nF 0402 MLCC | YAGEO | CC0402KRX7R6BB104
C68 | 1000030359 | CAPACIT CER 100NF 50V 20% X7R 0402 | YAGEO | CC0402KRX7R9BB104 | 0.017 |  | C182 | 1000022056 | 1nF 0402 X7R 50V 10% | AVX | 04025C102KAT2A | 0.001 |  | C316 |  | 100nF 10% 10V X7R 0402 | YAGEO | CC0402KRX7R6BB104 |  |  | C54 |  | 100nF 0402 MLCC | YAGEO | CC0402KRX7R6BB104
C69 | 1000030359 | CAPACIT CER 100NF 50V 20% X7R 0402 | YAGEO | CC0402KRX7R9BB104 | 0.017 |  | C183 | 1000020886 | 100nF X7R 0805 100V 10% | AVX | 08051C104KAT2A | 0.0172 |  | C317 |  | 100nF 10% 10V X7R 0402 | YAGEO | CC0402KRX7R6BB104 |  |  | C55 |  | 100nF 0402 MLCC | YAGEO | CC0402KRX7R6BB104
C70 | 1000030359 | CAPACIT CER 100NF 50V 20% X7R 0402 | YAGEO | CC0402KRX7R9BB104 | 0.017 |  | C184 | 1000022053 | 22PF 50V 5% NP0 0402 | SAMSUNG | CL05C220JB5NNNC | 0.0013 |  | C318 |  | 4.7µF 10% 10V X5R 0603 | TAIYO YUDEN | LMK107BJ475KA-T |  |  | C56 |  | 100nF 0402 MLCC | YAGEO | CC0402KRX7R6BB104
C71 | 1000019708 | CAPACIT CER 10MF 10V 10% X5R 0603 | TDK | C1608X5R1A106K080AC | 0.0791 |  | C185 | 1000007424 | 100nF 0402 16V X7R 10% | YAGEO | CC0402KRX7R7BB104 | 0.00084 |  | C319 |  | 4.7µF 10% 10V X5R 0603 | TAIYO YUDEN | LMK107BJ475KA-T |  |  | C57 |  | 100nF 0402 MLCC | YAGEO | CC0402KRX7R6BB104
C72 | 1000019516 | CAPACIT PES 1MF 63V 10% 2824 | WIMA | SMDTC04100TA00KR | 1.4969 |  | C186 | 1000022053 | 22PF 50V 5% NP0 0402 | SAMSUNG | CL05C220JB5NNNC | 0.0013 |  | C320 |  | 22pF 5% 50V C0G 0402 | AVX | 0402YA220JAT2A |  |  | C58 |  | 4.7µF 0603 MLCC | TAIYO YUDEN | LMK107BJ475KA-T
C73 | 1000020886 | CAPACIT CER 100NF 100V 10% X7R 0805 | KEMET | C0805C104K1RACTU | 0.109 |  | C195 | 1000020886 | 100nF X7R 0805 100V 10% | AVX | 08051C104KAT2A | 0.0172 |  | C321 |  | 22pF 5% 50V C0G 0402 | AVX | 0402YA220JAT2A |  |  | C59 |  | 4.7µF 0603 MLCC | TAIYO YUDEN | LMK107BJ475KA-T
C74 | 1000019701 | CAPACIT CER 1MF 10V 10% X5R 0402 | CAL-CHIP | GMC04X7R105K10NTLF | 0.0338 |  | C25 | 1000020886 | 100nF X7R 0805 100V 10% | AVX | 08051C104KAT2A | 0.0172 |  | C322 |  | 22pF 5% 50V C0G 0402 | AVX | 0402YA220JAT2A |  |  | U8 |  | Small logic IC / voltage supervisor, SOIC-8 | MAXIM | MAX809 / MAX6326
C75 | 1000030359 | CAPACIT CER 100NF 50V 20% X7R 0402 | YAGEO | CC0402KRX7R9BB104 | 0.017 |  | C37 | 1000007424 | 100nF 0402 16V X7R 10% | YAGEO | CC0402KRX7R7BB104 | 0.00084 |  | C323 |  | 22pF 5% 50V C0G 0402 | AVX | 0402YA220JAT2A |  |  | U9 |  | Small logic IC / voltage supervisor, SOIC-8 | MAXIM | MAX809 / MAX6326
C76 | 1000022053 | CAPACIT CER 22PF 50V 5% NPO 0402 | AVX | 04025A220JAT2A | 0.0188 |  | C65 | 1000007424 | 100nF 0402 16V X7R 10% | YAGEO | CC0402KRX7R7BB104 | 0.00084 |  | C_LDO1 |  | 10µF 20% 10V X5R 0805 MLCC | TDK | C2012X5R1A106M |  |  | U10 |  | Low-power audio codec VQFN-32 | TEXAS | TLV320AIC3100IRHBT
C77 | 1000022053 | CAPACIT CER 22PF 50V 5% NPO 0402 | AVX | 04025A220JAT2A | 0.0188 |  | C71 | 1000022140 | 8.2nF X7R 0603 50V 10% | YAGEO | CC0603KRX7R9BB822 | 0.00329 |  | C_LDO2 |  | 100nF 10% 10V X7R 0402 MLCC | YAGEO | CC0402KRX7R6BB104 |  |  | C60 |  | 100nF 0402 MLCC | YAGEO | CC0402KRX7R6BB104
C80 | 1000030359 | CAPACIT CER 100NF 50V 20% X7R 0402 | YAGEO | CC0402KRX7R9BB104 | 0.017 |  | D2 | 1000042905 | BAT750TA Schottky barrier diode | DIODES | BAT750TA | 0.054 |  | C_LDO3 |  | 10µF 20% 10V X5R 0805 MLCC | TDK | C2012X5R1A106M |  |  | C61 |  | 100nF 0402 MLCC | YAGEO | CC0402KRX7R6BB104
C81 | 1000030359 | CAPACIT CER 100NF 50V 20% X7R 0402 | YAGEO | CC0402KRX7R9BB104 | 0.017 |  | D34 | 500232002 | 4.3V Zener Diode, 250mW, SOT23 | NEXPERIA | BZX84-C4V3 | 0.0126 |  | C_LDO4 |  | 100nF 10% 10V X7R 0402 MLCC | YAGEO | CC0402KRX7R6BB104 |  |  | C62 |  | 100nF 0402 MLCC | YAGEO | CC0402KRX7R6BB104
C82 | 1000020886 | CAPACIT CER 100NF 100V 10% X7R 0805 | KEMET | C0805C104K1RACTU | 0.109 |  | D4 | 1000042905 | BAT750TA Schottky barrier diode | DIODES | BAT750TA | 0.054 |  | C_LDO5 |  | 1µF 10% 10V X5R 0402 MLCC | YAGEO | CC0402KRX5R6BB105 |  |  | C63 |  | 100nF 0402 MLCC | YAGEO | CC0402KRX7R6BB104
C84 | 1000030359 | CAPACIT CER 100NF 50V 20% X7R 0402 | YAGEO | CC0402KRX7R9BB104 | 0.017 |  | J5 | 1000034295 | 5Way Vert HDR 1.25 Pitch SMD | MOLEX | 53398-0571 | 0.13979 |  | L_LDO1 |  | Ferrite bead 600Ω @ 100MHz 0603 | WURTH | 742792651 |  |  | C64 |  | 100nF 0402 MLCC | YAGEO | CC0402KRX7R6BB104
C85 | 1000030359 | CAPACIT CER 100NF 50V 20% X7R 0402 | YAGEO | CC0402KRX7R9BB104 | 0.017 |  | PL9 | 1000034308 | 4Way Vert HDR 1.25 Pitch SMD | MOLEX | 53398-0471 | 0.132 |  | Q40 |  | MOSFET N-ch 2N7002 SOT-23 | ONSEMI | 2N7002LT1G |  |  | C65 |  | 100nF 0402 MLCC | YAGEO | CC0402KRX7R6BB104
C86 | 1000030359 | CAPACIT CER 100NF 50V 20% X7R 0402 | YAGEO | CC0402KRX7R9BB104 | 0.017 |  | R128 | 1000012862 | 10K 0402 1% | VISHAY | CRCW040210K0FKED | 0.0003 |  | Q41 |  | MOSFET N-ch 2N7002 SOT-23 | ONSEMI | 2N7002LT1G |  |  | C66 |  | 100nF 0402 MLCC | YAGEO | CC0402KRX7R6BB104
C87 | 1000030359 | CAPACIT CER 100NF 50V 20% X7R 0402 | YAGEO | CC0402KRX7R9BB104 | 0.017 |  | R129 | 1000012897 | 100K 0402 1% | VISHAY | CRCW0402100KFKED | 0.00041 |  | Q42 |  | MOSFET N-ch 2N7002 SOT-23 | ONSEMI | 2N7002LT1G |  |  | C67 |  | 100nF 0402 MLCC | YAGEO | CC0402KRX7R6BB104
C88 | 1000022056 | CAPACIT CER 1NF 50V 10% X7R 0402 | YAGEO | CC0402JRNPO9BN102 | 0.05 |  | R145 | 1000012862 | 10K 0402 1% | VISHAY | CRCW040210K0FKED | 0.0003 |  | Q43 |  | MOSFET N-ch 2N7002 SOT-23 | ONSEMI | 2N7002LT1G |  |  | C68 |  | 4.7µF 0603 MLCC | YAGEO | CC0603KRX5R6BB475
D14 | 1000045647 | DIODE SCHOTT DFLS1100 POWERDI123 SCH 100V 1A | DIODES | DFLS1100-7 | 0.132 |  | R15 | 1000030335 | 47K 0402 1% | VISHAY | CRCW040247K0FKED | 0.00041 |  | Q44 |  | MOSFET N-ch 2N7002 SOT-23 | ONSEMI | 2N7002LT1G |  |  | C69 |  | 1µF 10V X5R 0402 MLCC | MURATA | GRM155R61A105KE15
D15 | 1000045647 | DIODE SCHOTT DFLS1100 POWERDI123 SCH 100V 1A | DIODES | DFLS1100-7 | 0.132 |  | R162 | 1000000216 | 100K 0805 1% | YAGEO | RC0805FR-07100KL | 0.00125 |  | Q45 |  | MOSFET N-ch 2N7002 SOT-23 | ONSEMI | 2N7002LT1G |  |  | C70 |  | 10nF 10V C0G 0402 MLCC | AVX | 0402YA103JAT2A
D18 | 1000007537 | DIODE SUPPRB PRTR5V0U2AX SOT143B | NEXPERIA | PRTR5V0U2AX,215 | 0.16 |  | R163 | 501052200 | 20K 0805 1% | VISHAY | CRCW080520K0FKEA. | 0.00125 |  | Q46 |  | MOSFET N-ch 2N7002 SOT-23 | ONSEMI | 2N7002LT1G |  |  | L12 |  | 600Ω @ 100MHz 0603 ferrite bead | WURTH | 742792651
D20 | 1000045645 | DIODE ZENER BZX84-C5V6 SOT23-3 ZEN 5V6 5% W250 | ROHM | BZX84C5V6LYT116 | 0.15 |  | R164 | 1000030344 | 2K2 0402 1% | VISHAY | CRCW04022K20FKED | 0.0038 |  | Q47 |  | MOSFET N-ch 2N7002 SOT-23 | ONSEMI | 2N7002LT1G |  |  | C71 |  | 100nF 0402 MLCC | YAGEO | CC0402KRX7R6BB104
D32 | 500249009 | DIODE SUPPB SMBJ5.0CA DO214 | ONSEMI | SMBJ5V0CA | - |  | R187 | 1000012897 | 100K 0402 1% | VISHAY | CRCW0402100KFKED | 0.00041 |  | R50 |  | 10kΩ 1% 1/20W 0201 | VISHAY | CRCW020110K0FKED |  |  | C72 |  | 22pF 50V C0G 0402 | AVX | 0402YA220JAT2A
D35 | 1000013415 | DIODE SUPPR B SMCJ5.0CA DO-214AB | ST MICROELECTRONICS | SMCJ5.0CA-TR | - |  | R189 | 1000030335 | 47K 0402 1% | VISHAY | CRCW040247K0FKED | 0.00041 |  | R51 |  | 10kΩ 1% 1/20W 0201 | VISHAY | CRCW020110K0FKED |  |  | C73 |  | 22pF 50V C0G 0402 | AVX | 0402YA220JAT2A
FE4 | 1000037745 | FILTRE EMI TYPE DC 0603 CI BLM18AG601SN1 600 OHM | MURATA | BLM18AG601SN1 | 0.039 |  | R19 | 1000012862 | 10K 0402 1% | VISHAY | CRCW040210K0FKED | 0.0003 |  | R52 |  | 10kΩ 1% 1/20W 0201 | VISHAY | CRCW020110K0FKED |  |  | R104 |  | 1MΩ 0402 | YAGEO | RC0402FR-071ML
FE5 | 1000037745 | FILTRE EMI TYPE DC 0603 CI BLM18AG601SN1 600 OHM | MURATA | BLM18AG601SN1 | 0.039 |  | R195 | 1000000216 | 100K 0805 1% | YAGEO | RC0805FR-07100KL | 0.00125 |  | R53 |  | 10kΩ 1% 1/20W 0201 | VISHAY | CRCW020110K0FKED |  |  | C74 |  | 100nF 0402 MLCC | YAGEO | CC0402KRX7R6BB104
K4 | 1000050088 | INTER GLISS 2P ON-ON DR CI 0,25A 24V CMS | NIDEC COPAL | CAS-220TB | - |  | R196 | 501052200 | 20K 0805 1% | VISHAY | CRCW080520K0FKEA. | 0.00125 |  | R54 |  | 10kΩ 1% 1/20W 0201 | VISHAY | CRCW020110K0FKED |  |  | R105 |  | 10kΩ 0402 | YAGEO | RC0402FR-0710KL
L5 | 1000015436 | SELF 47UH/1A 20% 7.5X7.5X5MM 100KHZ R19 | WURTH | 7447779147 | 1.66 |  | R197 | 1000030344 | 2K2 0402 1% | VISHAY | CRCW04022K20FKED | 0.0038 |  | R55 |  | 10kΩ 1% 1/20W 0201 | VISHAY | CRCW020110K0FKED |  |  | C75 |  | 100nF 0402 MLCC | YAGEO | CC0402KRX7R6BB104
OP7 | 1000045694 | LED VERTE 525NM 120DEG CMS 0402 450MCD A020 | KING BRIGHT | APHHS1005ZGC | 0.435 |  | R224 | 1000043487 | 47R 0402 1% | VISHAY | CRCW040247R0FKED | 0.00041 |  | R56 |  | 10kΩ 1% 1/20W 0201 | VISHAY | CRCW020110K0FKED |  |  | C76 |  | 100nF 0402 MLCC | YAGEO | CC0402KRX7R6BB104
P9 | 1000034295 | CONN MOLEX 5P M DR 1MM25 SOUD CMS 53398-0571 | MOLEX | 53398-0571 | 0.656 |  | R237 | 1000048788 | 47K5 0603 1% | VISHAY | CRCW060347K5FKEA | 0.00466 |  | R57 |  | 10kΩ 1% 1/20W 0201 | VISHAY | CRCW020110K0FKED |  |  | C77 |  | 100nF 0402 MLCC | YAGEO | CC0402KRX7R6BB104
Q10 | 1000005376 | TRANS MOSN FDV301N SOT23 CO A22 25V 5R | FAIRCHILD | FDV301N | 0.092 |  | R238 | 1000048786 | 4K75 0603 1% | YAGEO | RC0603FR-074K75L | 0.0005 |  | R_LS1 |  | 10kΩ 1% 1/20W 0201 | VISHAY | CRCW020110K0FKED |  |  | C78 |  | 100nF 0402 MLCC | YAGEO | CC0402KRX7R6BB104
Q11 | 500101001 | TRANS NPN BC817-25 SOT23 | NEXPERIA | BC817-25,215 | 0.0098 |  | R240 | 1000012897 | 100K 0402 1% | VISHAY | CRCW0402100KFKED | 0.00041 |  | R_LS2 |  | 10kΩ 1% 1/20W 0201 | VISHAY | CRCW020110K0FKED |  |  | C79 |  | 10µF 10V X5R 0603 | TDK | C1608X5R1A106M
Q15 | 500101001 | TRANS NPN BC817-25 SOT23 | NEXPERIA | BC817-25,215 | 0.0098 |  | R66 | 1000012862 | 10K 0402 1% | VISHAY | CRCW040210K0FKED | 0.0003 |  | R_LS3 |  | 10kΩ 1% 1/20W 0201 | VISHAY | CRCW020110K0FKED |  |  | C80 |  | 10µF 10V X5R 0603 | TDK | C1608X5R1A106M
R142 | 1000045375 | RES CMS 10 OHM 0,06W 1% 0402 | VISHAY | CRCW040210R0FKED | 0.027 |  | SW3 | 1000029659 | SWITCH SLIDE DIP SPST 100MA 6V | NIDEC COPAL | CJS-1200TB | 0.25926 |  | R_LS4 |  | 10kΩ 1% 1/20W 0201 | VISHAY | CRCW020110K0FKED |  |  | C81 |  | 10µF 10V X5R 0603 | TDK | C1608X5R1A106M
R143 | 1000007728 | RES CMS 0 OHM 0,063W 5% 0402 | VISHAY | CRCW04020000Z0ED | 0.0088 |  | SW4 | 1000029659 | SWITCH SLIDE DIP SPST 100MA 6V | NIDEC COPAL | CJS-1200TB | 0.25926 |  | R_LS5 |  | 10kΩ 1% 1/20W 0201 | VISHAY | CRCW020110K0FKED |  |  | R106 |  | 10kΩ 0402 | YAGEO | RC0402FR-0710KL
R144 | 1000012897 | RES CMS 100 KOHM 0,06W 1% 0402 | VISHAY | CRCW0402100KFKED | 0.013 |  | TR10 | 1000013337 | BCW71, 45V, 100mA,Low Noise, SOT23 | NEXPERIA | BCW71,215 | 0.0184 |  | R_LS6 |  | 10kΩ 1% 1/20W 0201 | VISHAY | CRCW020110K0FKED |  |  | R107 |  | 10kΩ 0402 | YAGEO | RC0402FR-0710KL
R145 | 1000034597 | RES CMS 15 KOHM 0,063W 1% 0402 | VISHAY | CRCW040215K0FKED | 0.026 |  | TR7 | 1000013337 | BCW71, 45V, 100mA,Low Noise, SOT23 | NEXPERIA | BCW71,215 | 0.0184 |  | R_LS7 |  | 10kΩ 1% 1/20W 0201 | VISHAY | CRCW020110K0FKED
R147 | 1000012862 | RES CMS 10 KOHM 0,06W 1% 0402 | VISHAY | CRCW040210K0FKED | 0.013 |  | TR8 | 1000013338 | N-FET SOT-23 | FAIRCHILD | BSS138L | 0.0295 |  | R_LS8 |  | 10kΩ 1% 1/20W 0201 | VISHAY | CRCW020110K0FKED | [6 empty] | TOTAL
R149 | 1000024217 | RES CMS 100 OHM 0,06W 1% 0402 | VISHAY | CRCW0402100RFKED | 0.014 |  | U17 | 1000042583 | Ultra Low Leakage and Quiescent Current, 1 A Load Switch with Reverse Blocking | TEXAS | TPS22860DBVR | 0.2712 |  | R_LS9 |  | 10kΩ 1% 1/20W 0201 | VISHAY | CRCW020110K0FKED
R150 | 1000024217 | RES CMS 100 OHM 0,06W 1% 0402 | VISHAY | CRCW0402100RFKED | 0.014 |  | U21 | 1000039128 | Single D-Type Flip-Flop with Clear and Preset | TEXAS | SN74LVC1G74DCUR | 0.10065 |  | R_LS10 |  | 10kΩ 1% 1/20W 0201 | VISHAY | CRCW020110K0FKED |  |  | RTC
R151 | 1000043487 | RES CMS 47 OHMS 0.063W 1% 0402 | VISHAY | CRCW04024R70FKED | 0.036 |  | U22 | 502090000 | Single INVERTER GATE 4.5-5..5V SUPPLY | ONSEMI | MC74HC1G14DFT1G-F22038 | 0.10042 |  | R_LS11 |  | 10kΩ 1% 1/20W 0201 | VISHAY | CRCW020110K0FKED |  |  | Designator | Reference | Description | Manufacturer | MPN | Unit Cost (EUR) | Unit Cost 1000x Data
R152 | 1000043487 | RES CMS 47 OHMS 0.063W 1% 0402 | VISHAY | CRCW04024R70FKED | 0.036 |  | U24 | 1000022525 | LM2936HV LDO REGULATOR | TEXAS | LM2936HVBMAX3.3/NOPB | 0.79869 |  | R_LS12 |  | 10kΩ 1% 1/20W 0201 | VISHAY | CRCW020110K0FKED |  |  | Y2 |  | 32.768 kHz watch crystal | EPSON | FC-135 32.7680KA-A3
R153 | 1000043487 | RES CMS 47 OHMS 0.063W 1% 0402 | VISHAY | CRCW04024R70FKED | 0.036 |  | U28 | 1000036342 | ARM Cortex-M0+ 32-bit MCU, 128kB Flash, 6kB EEPROM, 10kB RAM, 37 I/Os, 48-pin UFQFPN, -40 to 85 degC | ST MICROELECTRONICS | STM32L072CBT6 | 2.86 |  | R_LS13 |  | 10kΩ 1% 1/20W 0201 | VISHAY | CRCW020110K0FKED |  |  | BT1 |  | CR2032 3V lithium coin cell | PANASONIC | CR2032
R154 | 1000012862 | RES CMS 10 KOHM 0,06W 1% 0402 | VISHAY | CRCW040210K0FKED | 0.013 |  | X4 | 1000033560 | 7B-8.000MAAJ-T | DIODES | FY0800018 | 0.31966 |  | R_LS14 |  | 10kΩ 1% 1/20W 0201 | VISHAY | CRCW020110K0FKED |  |  | U11 |  | I²C RTC IC ±2ppm/°C with alarm | NXP | PCF85063ATL
R155 | 1000013394 | RES CMS 22 KOHM 0,125W 1% 0805 | VISHAY | CRCW080522K0FKEA | 0.036 | [8 empty] | R_LS15 |  | 10kΩ 1% 1/20W 0201 | VISHAY | CRCW020110K0FKED |  |  | C82 |  | 12.5pF 50V C0G 0402 | AVX | 0402YA129JAT2A
R156 | 1000013394 | RES CMS 22 KOHM 0,125W 1% 0805 | VISHAY | CRCW080522K0FKEA | 0.036 | [5 empty] | TOTAL |  |  | R_LS16 |  | 10kΩ 1% 1/20W 0201 | VISHAY | CRCW020110K0FKED |  |  | C83 |  | 12.5pF 50V C0G 0402 | AVX | 0402YA129JAT2A
R157 | 1000022907 | RES CMS 22 KOHM 0,06W 1% 0402 | VISHAY | CRCW04022K20FKED | 0.019 | [8 empty] | U30 |  | STM32F103C8T6 ARM Cortex-M3 72MHz 64KB flash 48-LQFP | STMICROELECTRONICS | STM32F103C8T6 |  |  | R108 |  | 10MΩ 0402 | PANASONIC | ERJ-2RKF1004X
R158 | 1000012897 | RES CMS 100 KOHM 0,06W 1% 0402 | VISHAY | CRCW0402100KFKED | 0.013 |  | RTC | [6 empty] | U31 |  | LDO regulator 3.3V 800mA SOT-223 | MICROCHIP | MCP1826S-3302E/AB |  |  | C84 |  | 100nF 0402 MLCC | YAGEO | CC0402KRX7R6BB104
R159 | 1000000216 | RES CMS 100 KOHM 0.12W 1% 0805 | VISHAY | CRCW0805100KFKEA | - |  | Designator | Reference | Description | Manufacturer | MPN | Unit Cost (EUR) |  | Y30 |  | Crystal 8MHz ±20ppm SMD 3.2×2.5mm | ABRACON | ABM8-8.000MHZ-B2-T |  |  | C85 |  | 100nF 0402 MLCC | YAGEO | CC0402KRX7R6BB104 | Unit Cost EUR @1000
R160 | 1000022907 | RES CMS 22 KOHM 0,06W 1% 0402 | VISHAY | CRCW04022K20FKED | 0.019 |  | C191 | 1000022056 | 1nF 0402 X7R 50V 10% | AVX | 04025C102KAT2A | 0.001 | [8 empty] | R109 |  | 10kΩ 0402 | YAGEO | RC0402FR-0710KL
R161 | 1000046935 | RES CMS 27 KOHM 0.063W 1% 0402 | VISHAY | CRCW040227K0FKED | 0.026 |  | C192 | 1000007424 | 100nF 0402 16V X7R 10% | YAGEO | CC0402KRX7R7BB104 | 0.00084 | [5 empty] | TOTAL |  |  | R110 |  | 10kΩ 0402 | YAGEO | RC0402FR-0710KL
R162 | 1000024217 | RES CMS 100 OHM 0,06W 1% 0402 | VISHAY | CRCW0402100RFKED | 0.014 |  | D14 | 500222007 | BAT54 Schottky barrier diode | NEXPERIA | BAT54.215 | 0.0097 | [8 empty] | D5 |  | BAT54 Schottky diode SOD-323 | NEXPERIA | BAT54,235
R163 | 1000012897 | RES CMS 100 KOHM 0,06W 1% 0402 | VISHAY | CRCW0402100KFKED | 0.013 |  | D15 | 1000012889 | BAT54S dual schottky diode | NEXPERIA | BAT54S,215 | 0.09879 |  | RTC | [6 empty] | R111 |  | 200Ω 0402 | YAGEO | RC0402FR-07200RL
R164 | 1000012862 | RES CMS 10 KOHM 0,06W 1% 0402 | VISHAY | CRCW040210K0FKED | 0.013 |  | PL1 | 1000048803 | BATTERYHOLDER BK-869 LF | MPD ITALIA | BK-869 | 0.23729 |  | Designator | Reference | Description | Manufacturer | MPN | Unit Cost (EUR) | Unit Cost 1000x Data
R165 | 1000030335 | RES CMS 47KOHMS 0.063W 1% 0402 | VISHAY | CRCW04024K70FKED | 0.029 |  | BATT1 | 1000037063 | PILE LITHIUM 3V CR1632IB | RENATA | CR1632.IB |  |  | C117 |  | 2.2pF 0.25pF C0G 0201 | AVX | 02013A2R2CAT2A | [6 empty] | TOTAL
R166 | 1000024217 | RES CMS 100 OHM 0,06W 1% 0402 | VISHAY | CRCW0402100RFKED | 0.014 |  | R1 | 1000012880 | 1K 0402 1% | VISHAY | CRCW04021K00FKED | 0.00038 |  | C118 |  | 2.2pF 0.25pF C0G 0201 | AVX | 02013A2R2CAT2A
R167 | 1000024217 | RES CMS 100 OHM 0,06W 1% 0402 | VISHAY | CRCW0402100RFKED | 0.014 |  | R10 | 1000012880 | 1K 0402 1% | VISHAY | CRCW04021K00FKED | 0.00038 |  | C460 |  | 100nF 10% 10V X7R 0402 | YAGEO | CC0402KRX7R6BB104
R168 | 1000030331 | RES CMS 4.7 KOHMS 0.063W 1% 0402 | VISHAY | CRCW04024K70FKED | 0.029 |  | R190 | 1000012862 | 10K 0402 1% | VISHAY | CRCW040210K0FKED | 0.0003 |  | R290 |  | 4.7kΩ 0201 | YAGEO | RC0201FR-074K7L
R312 | 1000012862 | RES CMS 10 KOHM 0,06W 1% 0402 | VISHAY | CRCW040210K0FKED | 0.013 |  | R191 | 1000030335 | 47K 0402 1% | VISHAY | CRCW040247K0FKED | 0.00041 |  | R291 |  | 4.7kΩ 0201 | YAGEO | RC0201FR-074K7L
R313 | 1000012862 | RES CMS 10 KOHM 0,06W 1% 0402 | VISHAY | CRCW040210K0FKED | 0.013 |  | R192 | 1000007728 | 0R0 0402 | VISHAY | CRCW04020000Z0ED | 0.00038 |  | U12 |  | RTC I²C ±0.25ppm/°C DFN-10 2.6×2.6mm | NXP | PCF85063ATL/1,118
R326 | 1000022907 | RES CMS 22 KOHM 0,06W 1% 0402 | VISHAY | CRCW04022K20FKED | 0.019 |  | R193 | 1000030335 | 47K 0402 1% | VISHAY | CRCW040247K0FKED | 0.00041 |  | Y2 |  | Crystal 32.768kHz 6pF SMD | CITIZEN | CM200C-32.768KDZBT-F1
R327 | 1000022907 | RES CMS 22 KOHM 0,06W 1% 0402 | VISHAY | CRCW04022K20FKED | 0.019 |  | R194 | 1000048791 | 470K 0402 1% | VISHAY | CRCW0402470KFKTDBC | 0.00041
R48 | 1000012880 | RES CMS 1 KOHM 0,06W 1% 0402 | VISHAY | CRCW04021K00FKED | 0.014 |  | TR9 | 1000013338 | N-FET SOT-23 | FAIRCHILD | BSS138L | 0.0295 | [5 empty] | TOTAL
R49 | 1000012862 | RES CMS 10 KOHM 0,06W 1% 0402 | VISHAY | CRCW040210K0FKED | 0.013 |  | U42 | 1000048813 | Low Power RTC, I2C, LCC-8 lead | MICRO CRYSTAL | RV-4162-C7-32.768KHZ-20PPMTAQC | 2.1
U11 | 1000048170 | CONVERT DCDC 3-65V 0A3 VQFN-HR9 | TEXAS | LMR36503RS3QRPERQ1 | 2.693 |  | U44 | 502090000 | Single INVERTER GATE 4.5-5..5V SUPPLY | ONSEMI | MC74HC1G14DFT1G-F22038 | 0.10042
U12 | 1000036342 | MICRO STM32L072 FLA 128K RAM 20KB LQFP48 -40/+85 | ST MICROELECTRONICS | STM32L072CBT6 | 2.897
U13 | 1000048177 | 74LVC2G14 TRIGGER INV DOUBLE SC70-6 | TEXAS | SN74LVC2G14IDCKRQ1 | 0.2369 | [5 empty] | TOTAL
U14 | 1000039128 | 74LVC1G74 1BASCULE D T VSOP8 | NEXPERIA | 74LVC1G74DC,125 | 0.181
U15 | 1000017088 | 74LVC1G14 TRIGGER INV SC70-5 | NEXPERIA | 74LVC1G14GW,125 | 0.0328
Y3 | 1000033560 | QUARTZ 8MHZ 18PF CMS 20PPM -40/85C | ABRACON CORPORATION | ABMM2-8.000MHZ-D1-T | 0.729
P3 | 1000034307 | CONN MOLEX 3P M DR 1MM25 SOUD CMS 53398-0371 | MOLEX | 53398-0371 | 0.535
TOTAL
RTC
Designator | Reference | Description | Manufacturer | MPN | Unit Cost (EUR) | Unit Cost 1000x Data
C253 | 1000030359 | CAPACIT CER 100NF 50V 20% X7R 0402 | YAGEO | CC0402KRX7R9BB104 | 0.017
Q27 | 500101001 | TRANS NPN BC817-25 SOT23 | NEXPERIA | BC817-25,215 | 0.0098
Q29 | 500101001 | TRANS NPN BC817-25 SOT23 | NEXPERIA | BC817-25,215 | 0.0098
Q30 | 500101001 | TRANS NPN BC817-25 SOT23 | NEXPERIA | BC817-25,215 | 0.0098
R148 | 1000012862 | RES CMS 10 KOHM 0,06W 1% 0402 | VISHAY | CRCW040210K0FKED | 0.013
R321 | 1000012897 | RES CMS 100 KOHM 0,06W 1% 0402 | VISHAY | CRCW0402100KFKED | 0.013
R328 | 1000007728 | RES CMS 0 OHM 0,063W 5% 0402 | VISHAY | CRCW04020000Z0ED | 0.0088
R329 | 1000007728 | RES CMS 0 OHM 0,063W 5% 0402 | VISHAY | CRCW04020000Z0ED | 0.0088
R330 | 1000012897 | RES CMS 100 KOHM 0,06W 1% 0402 | VISHAY | CRCW0402100KFKED | 0.013
R331 | 1000012862 | RES CMS 10 KOHM 0,06W 1% 0402 | VISHAY | CRCW040210K0FKED | 0.013
U37 | 1000050641 | HTR PCF85063 I2C DFN2626-10 CMOS 32KHZ | NXP | PCF85063ATL/1,118 | -
Y7 | 1000041412 | QUARTZ 32,768KH CC7V-T1V 9PF +/-30PPM | MICRO CRYSTAL | CC7V-T1A 32,768KHZ 9PF 20PPM | 0.568
TOTAL

## 1-WIRE
NEXIO | [6 empty] | AXIO4 | [6 empty] | UCE030 | [6 empty] | ACR350
Designator | Reference | Description | Manufacturer | MPN | Unit Cost (EUR) | Unit Cost 1000x Data | Designator | Reference | Description | Manufacturer | MPN | Unit Cost (EUR) | Unit Cost 1000x Data | Designator | Reference | Description | Manufacturer | MPN | Unit Cost (EUR) | Unit Cost 1000x Data | Designator | Reference | Description | Manufacturer | MPN | Unit Cost (EUR) | Unit Cost 1000x Data
C90 | 1000030359 | CAPACIT CER 100NF 50V 20% X7R 0402 | YAGEO | CC0402KRX7R9BB104 | 0.017 |  | C69 | 1000007424 | 100nF 0402 16V X7R 10% | YAGEO | CC0402KRX7R7BB104 | 0.00084 |  | C450 |  | 100nF 10% 10V X7R 0402 | YAGEO | CC0402KRX7R6BB104 |  |  | C450 |  | 100nF 10% 10V X7R 0402 | YAGEO | CC0402KRX7R6BB104
D21 | 1000013332 | DIODE SCHOTT BAT54 SOT23 | NEXPERIA | BAT54,215 | 0.0993 |  | C142 | 1000049138 | 100pF 0805 100V COG/NPO 5% | SAMSUNG | CL05C101JB5NNNC | 0.00127 |  | D31 |  | Schottky / signal diode | VISHAY | BAT54C-V |  |  | D31 |  | Schottky / signal diode | VISHAY | BAT54C-V
D22 | 1000013332 | DIODE SCHOTT BAT54 SOT23 | NEXPERIA | BAT54,215 | 0.0993 |  | R100 | 1000007728 | 0R0 0402 | VISHAY | CRCW04020000Z0ED | 0.00038 |  | R280 |  | 4.7kΩ pull-up 0201 | YAGEO | RC0201FR-074K7L |  |  | R280 |  | 4.7kΩ pull-up 0201 | YAGEO | RC0201FR-074K7L
D23 | 1000045645 | DIODE ZENER BZX84-C5V6 SOT23-3 ZEN 5V6 5% W250 | ROHM | BZX84C5V6LYT116 | 0.15 |  | R103 | 1000007728 | 0R0 0402 | VISHAY | CRCW04020000Z0ED | 0.00038 |  | U70 |  | 1-Wire temperature sensor / GPIO expander TO-92 / SOT-23 | MAXIM | DS18B20 |  |  | U70 |  | 1-Wire temperature sensor / GPIO expander TO-92 / SOT-23 | MAXIM | DS18B20
R169 | 1000030344 | RES CMS 2.2 KOHMS 0.063W 1% 0402 | VISHAY | CRCW04022K20FKED | 0.019 |  | R107 | 1000007728 | 0R0 0402 | VISHAY | CRCW04020000Z0ED | 0.00038
R170 | 1000043487 | RES CMS 47 OHMS 0.063W 1% 0402 | VISHAY | CRCW04024R70FKED | 0.036 |  | R114 | 1000012880 | 1K 0402 1% | VISHAY | CRCW04021K00FKED | 0.00038 | [5 empty] | TOTAL | [6 empty] | TOTAL
R171 | 1000007728 | RES CMS 0 OHM 0,063W 5% 0402 | VISHAY | CRCW04020000Z0ED | 0.0088 |  | R115 | 1000012880 | 1K 0402 1% | VISHAY | CRCW04021K00FKED | 0.00038
R172 | 1000007728 | RES CMS 0 OHM 0,063W 5% 0402 | VISHAY | CRCW04020000Z0ED | 0.0088 |  | R117 | 1000007728 | 0R0 0402 | VISHAY | CRCW04020000Z0ED | 0.00038
U16 | 1000039102 | Interface I2C vers ONEWIRE boîtier STO23 6 broches | ANALOG DEVICES | DS2484R+T | 1.22 |  | R118 | 1000007728 | 0R0 0402 | VISHAY | CRCW04020000Z0ED | 0.00038
[7 empty] | R122 | 1000030344 | 2K2 0402 1% | VISHAY | CRCW04022K20FKED | 0.00038
|  |  |  | TOTAL |  |  | R123 | 1000043487 | 47R 0402 1% | VISHAY | CRCW040247R0FKED | 0.00041
[7 empty] | D18 | 500222007 | BAT54 Schottky barrier diode | NEXPERIA | BAT54.215 | 0.0097
[7 empty] | D19 | 500222007 | BAT54 Schottky barrier diode | NEXPERIA | BAT54.215 | 0.0097
[7 empty] | ZD1 | 1000013340 | Zener, 3V3, 250mA, SOT23 | VISHAY | BZX84C3V3 10081498 | 0.0118
[7 empty] | U23 | 1000039102 | I2C to 1 wire bridge, SOT23-6 | ANALOG DEVICES | DS2484R+T | 0.80614
TOTAL

## ETHERNET
NEXIO | [6 empty] | AXIO4 | [6 empty] | UCE030 | [6 empty] | ACR350
Designator | Reference | Description | Manufacturer | MPN | Unit Cost (EUR) | Unit Cost 1000x Data | Designator | Reference | Description | Manufacturer | MPN | Unit Cost (EUR) | Unit Cost 1000x Data | Designator | Reference | Description | Manufacturer | MPN | Unit Cost (EUR) | Unit Cost 1000x Data | Designator | Reference | Description | Manufacturer | MPN | Unit Cost (EUR) | Unit Cost 1000x Data
C100 | 1000019711 | CAPACIT CER 100PF 50V 5% COG 0402 | MURATA | GRM1555C1H101J | 0.01 |  | C178 | 1000007424 | 100nF 0402 16V X7R 10% | YAGEO | CC0402KRX7R7BB104 | 0.00084 |  | C330 |  | 100nF 10% 10V X7R 0402 | YAGEO | CC0402KRX7R6BB104 |  |  | U12 |  | ADIN1300 robust 10/100/1000BASE-T Ethernet PHY, LFCSP-32 | ANALOG DEVICES | ADIN1300BCPZ
C101 | 1000022051 | CAPACIT CER 12PF 50V 5% NPO 0402 | MURATA | GRM1555C1H120JA01D | 0.0137 |  | C179 | 1000019711 | 100pF C0G 0402 50V 5% | SAMSUNG | CL05C101JB5NNNC | 0.00127 |  | C331 |  | 100nF 10% 10V X7R 0402 | YAGEO | CC0402KRX7R6BB104 |  |  | X1 |  | RJ45 MagJack connector with integrated magnetics | WURTH | 7499111221A
C102 | 1000022051 | CAPACIT CER 12PF 50V 5% NPO 0402 | MURATA | GRM1555C1H120JA01D | 0.0137 |  | C187 | 1000019711 | 100pF C0G 0402 50V 5% | SAMSUNG | CL05C101JB5NNNC | 0.00127 |  | C332 |  | 100nF 10% 10V X7R 0402 | YAGEO | CC0402KRX7R6BB104 |  |  | OSC1 |  | SMD oscillator (J2D78 marking) | ABRACON | ASFL1-25.000MHZ-EC-T
C103 | 1000022051 | CAPACIT CER 12PF 50V 5% NPO 0402 | MURATA | GRM1555C1H120JA01D | 0.0137 |  | C188 | 1000019711 | 100pF C0G 0402 50V 5% | SAMSUNG | CL05C101JB5NNNC | 0.00127 |  | C333 |  | 100nF 10% 10V X7R 0402 | YAGEO | CC0402KRX7R6BB104 |  |  | C86 |  | 100nF 10% 10V X7R 0402 | YAGEO | CC0402KRX7R6BB104
C104 | 1000022051 | CAPACIT CER 12PF 50V 5% NPO 0402 | MURATA | GRM1555C1H120JA01D | 0.0137 |  | C33 | 1000048800 | 470pF X7R 0402 16V 10% | YAGEO | CC0402KRX7R9BB471 | 0.0019 |  | C334 |  | 100nF 10% 10V X7R 0402 | YAGEO | CC0402KRX7R6BB104 |  |  | C87 |  | 100nF 10% 10V X7R 0402 | YAGEO | CC0402KRX7R6BB104
C105 | 1000030359 | CAPACIT CER 100NF 50V 20% X7R 0402 | YAGEO | CC0402KRX7R9BB104 | 0.017 |  | C34 | 1000048795 | 10uF X7R 0603 16V 10% | MURATA | GRM188R61C106KAALJ | 0.0234 |  | C335 |  | 100nF 10% 10V X7R 0402 | YAGEO | CC0402KRX7R6BB104 |  |  | C88 |  | 100nF 10% 10V X7R 0402 | YAGEO | CC0402KRX7R6BB104
C107 | 1000030359 | CAPACIT CER 100NF 50V 20% X7R 0402 | YAGEO | CC0402KRX7R9BB104 | 0.017 |  | C35 | 1000007424 | 100nF 0402 16V X7R 10% | YAGEO | CC0402KRX7R7BB104 | 0.00084 |  | C336 |  | 100nF 10% 10V X7R 0402 | YAGEO | CC0402KRX7R6BB104 |  |  | C89 |  | 100nF 10% 10V X7R 0402 | YAGEO | CC0402KRX7R6BB104
C108 | 1000030359 | CAPACIT CER 100NF 50V 20% X7R 0402 | YAGEO | CC0402KRX7R9BB104 | 0.017 |  | C40 | 1000011307 | 1uF X5R 0603 10V 10% | KEMET | C0603C105K8PAC | 0.0052 |  | C337 |  | 100nF 10% 10V X7R 0402 | YAGEO | CC0402KRX7R6BB104 |  |  | C90 |  | 100nF 10% 10V X7R 0402 | YAGEO | CC0402KRX7R6BB104
C109 | 1000019708 | CAPACIT CER 10MF 10V 10% X5R 0603 | TDK | C1608X5R1A106K080AC | 0.0791 |  | C43 | 1000012868 | 22nF 0402 X7R 25V 10% | MURATA | GRM155R71E223KA61D | 0.0055 |  | C338 |  | 100nF 10% 10V X7R 0402 | YAGEO | CC0402KRX7R6BB104 |  |  | C91 |  | 100nF 10% 10V X7R 0402 | YAGEO | CC0402KRX7R6BB104
C110 | 1000030359 | CAPACIT CER 100NF 50V 20% X7R 0402 | YAGEO | CC0402KRX7R9BB104 | 0.017 |  | C44 | 1000007424 | 100nF 0402 16V X7R 10% | YAGEO | CC0402KRX7R7BB104 | 0.00084 |  | C339 |  | 100nF 10% 10V X7R 0402 | YAGEO | CC0402KRX7R6BB104 |  |  | C92 |  | 10µF 10V X5R 0603 | TDK | C1608X5R1A106M
C111 | 1000030359 | CAPACIT CER 100NF 50V 20% X7R 0402 | YAGEO | CC0402KRX7R9BB104 | 0.017 |  | C45 | 1000007424 | 100nF 0402 16V X7R 10% | YAGEO | CC0402KRX7R7BB104 | 0.00084 |  | C340 |  | 100nF 10% 10V X7R 0402 | YAGEO | CC0402KRX7R6BB104 |  |  | C93 |  | 10µF 10V X5R 0603 | TDK | C1608X5R1A106M
C112 | 1000019711 | CAPACIT CER 100PF 50V 5% COG 0402 | MURATA | GRM1555C1H101J | 0.01 |  | C56 | 1000049139 | 12pF 50V C0G/NP0 0402 10% | MURATA | GRM1555C1H120JA01D | 0.0012 |  | C341 |  | 100nF 10% 10V X7R 0402 | YAGEO | CC0402KRX7R6BB104 |  |  | C94 |  | 10µF 10V X5R 0603 | TDK | C1608X5R1A106M
C91 | 1000019701 | CAPACIT CER 1MF 10V 10% X5R 0402 | CAL-CHIP | GMC04X7R105K10NTLF | 0.0338 |  | C57 | 1000049139 | 12pF 50V C0G/NP0 0402 10% | MURATA | GRM1555C1H120JA01D | 0.0012 |  | C342 |  | 10µF 20% 10V X5R 0603 | TAIYO YUDEN | LMK107BJ106MALTD |  |  | C95 |  | 10µF 10V X5R 0603 | TDK | C1608X5R1A106M
C92 | 1000022521 | CAPACIT CER 470PF 50V 5% NP0 0402 | MURATA | GRM1555C1H471JA01 | 0.023 |  | C58 | 1000049139 | 12pF 50V C0G/NP0 0402 10% | MURATA | GRM1555C1H120JA01D | 0.0012 |  | C343 |  | 10µF 20% 10V X5R 0603 | TAIYO YUDEN | LMK107BJ106MALTD |  |  | R112 |  | 49.9Ω 0402 | YAGEO | RC0402FR-0749R9L
C93 | 1000030359 | CAPACIT CER 100NF 50V 20% X7R 0402 | YAGEO | CC0402KRX7R9BB104 | 0.017 |  | C59 | 1000049139 | 12pF 50V C0G/NP0 0402 10% | MURATA | GRM1555C1H120JA01D | 0.0012 |  | C344 |  | 10µF 20% 10V X5R 0603 | TAIYO YUDEN | LMK107BJ106MALTD |  |  | R113 |  | 49.9Ω 0402 | YAGEO | RC0402FR-0749R9L
C94 | 1000030359 | CAPACIT CER 100NF 50V 20% X7R 0402 | YAGEO | CC0402KRX7R9BB104 | 0.017 |  | C60 | 1000013359 | 1nF 1206 2kV 10% | AVX | 1206GC102KAT1A | 0.0137 |  | C345 |  | 10µF 20% 10V X5R 0603 | TAIYO YUDEN | LMK107BJ106MALTD |  |  | R114 |  | 49.9Ω 0402 | YAGEO | RC0402FR-0749R9L
C95 | 1000019711 | CAPACIT CER 100PF 50V 5% COG 0402 | MURATA | GRM1555C1H101J | 0.01 |  | D11 | 1000048809 | LED GREEN 1208 SMD | DIALIGHT | 597-3301-507F_ | 0.13979 |  | C346 |  | 22pF 5% 25V C0G 0201 | MURATA | GCM0335C1E220JA16D |  |  | R115 |  | 49.9Ω 0402 | YAGEO | RC0402FR-0749R9L
C96 | 1000019708 | CAPACIT CER 10MF 10V 10% X5R 0603 | TDK | C1608X5R1A106K080AC | 0.0791 |  | D12 | 1000048810 | LED YELLOW 1208 SMD | DIALIGHT | 597-3401-507F | 0.11183 |  | C347 |  | 22pF 5% 25V C0G 0201 | MURATA | GCM0335C1E220JA16D |  |  | R116 |  | 49.9Ω 0402 | YAGEO | RC0402FR-0749R9L
C97 | 1000030359 | CAPACIT CER 100NF 50V 20% X7R 0402 | YAGEO | CC0402KRX7R9BB104 | 0.017 |  | L14 | 1000020949 | WE-CNSW SMT Common Mode Line Filter, size 0805, 120Ohm, 370mA, 50V | WURTH | 744231121 | 0.21 |  | C_BS1 |  | 1000pF 10% 2kV X7R 0402 | MURATA | GCM1885C2A102JA16D |  |  | R117 |  | 49.9Ω 0402 | YAGEO | RC0402FR-0749R9L
C98 | 1000019711 | CAPACIT CER 100PF 50V 5% COG 0402 | MURATA | GRM1555C1H101J | 0.01 |  | L15 | 1000020949 | WE-CNSW SMT Common Mode Line Filter, size 0805, 120Ohm, 370mA, 50V | WURTH | 744231121 | 0.21 |  | L10 |  | EMI bead 600Ω@100MHz 0603 | WURTH | 742792651 |  |  | C96 |  | 100nF 10% 10V X7R 0402 | YAGEO | CC0402KRX7R6BB104
C99 | 1000030359 | CAPACIT CER 100NF 50V 20% X7R 0402 | YAGEO | CC0402KRX7R9BB104 | 0.017 |  | L21 | 1000034326 | FERRITE BEAD 120 OHM .35A 0402 | WURTH | 7427927112 | 0.032 |  | L11 |  | EMI bead 600Ω@100MHz 0603 | WURTH | 742792651 |  |  | C97 |  | 100nF 10% 10V X7R 0402 | YAGEO | CC0402KRX7R6BB104
FE6 | 1000037745 | FILTRE EMI TYPE DC 0603 CI BLM18AG601SN1 600 OHM | MURATA | BLM18AG601SN1 | 0.039 |  | OSC2 | 1000048815 | 50MHz 3.3V Oscillator | CTS | 632L3I050M00000 | 0.90977 |  | L12 |  | EMI bead 600Ω@100MHz 0603 | WURTH | 742792651 |  |  | C98 |  | 100nF 10% 10V X7R 0402 | YAGEO | CC0402KRX7R6BB104
FE7 | 1000037745 | FILTRE EMI TYPE DC 0603 CI BLM18AG601SN1 600 OHM | MURATA | BLM18AG601SN1 | 0.039 |  | R105 | 1000012862 | 10K 0402 1% | VISHAY | CRCW040210K0FKED | 0.0003 |  | L13 |  | EMI bead 600Ω@100MHz 0603 | WURTH | 742792651 |  |  | C99 |  | 100nF 10% 10V X7R 0402 | YAGEO | CC0402KRX7R6BB104
FE8 | 1000049280 | FILTRE EMI TYPE DC 0402 CI BLM15EX221SN1 140 OHM | MURATA | BLM15EX221SN1D | 0.0772 |  | R127 | 1000023819 | 33R 0402 1% | VISHAY | CRCW040233R0FKED | 0.00041 |  | L14 |  | EMI bead 600Ω@100MHz 0603 | WURTH | 742792651 |  |  | C100 |  | 100nF 10% 10V X7R 0402 | YAGEO | CC0402KRX7R6BB104
L22 | 1000040478 | SELF MODE COM 67 OHM/100MHZ 320MA 2X1,2X1,2MM | WURTH | 744233670 | - |  | R225 | 1000012862 | 10K 0402 1% | VISHAY | CRCW040210K0FKED | 0.0003 |  | L15 |  | EMI bead 600Ω@100MHz 0603 | WURTH | 742792651 |  |  | C101 |  | 100nF 10% 10V X7R 0402 | YAGEO | CC0402KRX7R6BB104
L23 | 1000040478 | SELF MODE COM 67 OHM/100MHZ 320MA 2X1,2X1,2MM | WURTH | 744233670 | - |  | R226 | 1000007728 | 0R0 0402 | VISHAY | CRCW04020000Z0ED | 0.00038 |  | L16 |  | EMI bead 600Ω@100MHz 0603 | WURTH | 742792651 |  |  | C102 |  | 100nF 10% 10V X7R 0402 | YAGEO | CC0402KRX7R6BB104
OP4 | 1000048179 | LED JAUNE 590NM 120DEG CMS 0402 150MCD A020 | KING BRIGHT | APHHS1005SYCK | 0.197 |  | R228 | 1000007728 | 0R0 0402 | VISHAY | CRCW04020000Z0ED | 0.00038 |  | L17 |  | EMI bead 600Ω@100MHz 0603 | WURTH | 742792651 |  |  | C103 |  | 100nF 10% 10V X7R 0402 | YAGEO | CC0402KRX7R6BB104
OP5 | 1000045694 | LED VERTE 525NM 120DEG CMS 0402 450MCD A020 | KING BRIGHT | APHHS1005ZGC | 0.435 |  | R50 | 1000020410 | 49R9 0402 1% | VISHAY | CRCW040249R9FKED | 0.00041 |  | L18 |  | EMI bead 600Ω@100MHz 0603 | WURTH | 742792651 |  |  | C104 |  | 10µF 10V X5R 0603 | TDK | C1608X5R1A106M
Q12 | 500101001 | TRANS NPN BC817-25 SOT23 | NEXPERIA | BC817-25,215 | 0.0098 |  | R53 | 1000012862 | 10K 0402 1% | VISHAY | CRCW040210K0FKED | 0.0003 |  | L19 |  | EMI bead 600Ω@100MHz 0603 | WURTH | 742792651 |  |  | C105 |  | 10µF 10V X5R 0603 | TDK | C1608X5R1A106M
Q13 | 1000038697 | TRANS MOSP SI2333CDS SOT23 CO 4A 12V 0R04 | VISHAY | SI2333CDS-T1-GE3 | 0.595 |  | R54 | 1000019674 | 12K1 0402 1% | VISHAY | CRCW040212K1FKED | 0.00041 |  | R60 |  | 49.9Ω 1% 1/16W 0402 | YAGEO | RC0402FR-0749R9L |  |  | R118 |  | 49.9Ω 0402 | YAGEO | RC0402FR-0749R9L
Q14 | 1000005376 | TRANS MOSN FDV301N SOT23 CO A22 25V 5R | FAIRCHILD | FDV301N | 0.092 |  | R56 | 1000045375 | 10R 0402 1% | VISHAY | CRCW040210R0FKED | 0.00041 |  | R61 |  | 49.9Ω 1% 1/16W 0402 | YAGEO | RC0402FR-0749R9L |  |  | R119 |  | 49.9Ω 0402 | YAGEO | RC0402FR-0749R9L
R173 | 1000012862 | RES CMS 10 KOHM 0,06W 1% 0402 | VISHAY | CRCW040210K0FKED | 0.013 |  | R58 | 1000039096 | 75R 0402 1% | VISHAY | CRCW040275R0FKED | 0.00041 |  | R62 |  | 49.9Ω 1% 1/16W 0402 | YAGEO | RC0402FR-0749R9L |  |  | R120 |  | 49.9Ω 0402 | YAGEO | RC0402FR-0749R9L
R174 | 1000046793 | RES CMS 1,5 KOHM 0,06W 0,1% 0402 | VISHAY | CRCW040215K0FKED | 0.026 |  | R61 | 1000039096 | 75R 0402 1% | VISHAY | CRCW040275R0FKED | 0.00041 |  | R63 |  | 49.9Ω 1% 1/16W 0402 | YAGEO | RC0402FR-0749R9L |  |  | R121 |  | 49.9Ω 0402 | YAGEO | RC0402FR-0749R9L
R175 | 1000020410 | RES CMS 49,9 OHM 0,063W 1% 0402 | VISHAY | CRCW040249R9FKED | 0.029 |  | R62 | 1000020410 | 49R9 0402 1% | VISHAY | CRCW040249R9FKED | 0.00041 |  | R64 |  | 8.2kΩ 1% 1/16W 0402 | YAGEO | RC0402FR-078K2L |  |  | R122 |  | 49.9Ω 0402 | YAGEO | RC0402FR-0749R9L
R176 | 1000020410 | RES CMS 49,9 OHM 0,063W 1% 0402 | VISHAY | CRCW040249R9FKED | 0.029 |  | R65 | 1000020410 | 49R9 0402 1% | VISHAY | CRCW040249R9FKED | 0.00041 |  | R65 |  | 8.2kΩ 1% 1/16W 0402 | YAGEO | RC0402FR-078K2L |  |  | R123 |  | 49.9Ω 0402 | YAGEO | RC0402FR-0749R9L
R177 | 1000020410 | RES CMS 49,9 OHM 0,063W 1% 0402 | VISHAY | CRCW040249R9FKED | 0.029 |  | R82 | 1000020410 | 49R9 0402 1% | VISHAY | CRCW040249R9FKED | 0.00041 |  | R66 |  | 4.99kΩ 1% 1/16W 0402 | YAGEO | RC0402FR-074K99L |  |  | R124 |  | 49.9Ω 0402 | YAGEO | RC0402FR-0749R9L
R178 | 1000020410 | RES CMS 49,9 OHM 0,063W 1% 0402 | VISHAY | CRCW040249R9FKED | 0.029 |  | R83 | 1000012880 | 1K 0402 1% | VISHAY | CRCW04021K00FKED | 0.00038 |  | R67 |  | 22.1kΩ 1% 1/18W 0603 | STACKPOLE ELECTRONICS | RNCP0603FTD22K1 |  |  | R125 |  | 49.9Ω 0402 | YAGEO | RC0402FR-0749R9L
R185 | 1000030335 | RES CMS 47KOHMS 0.063W 1% 0402 | VISHAY | CRCW04024K70FKED | 0.029 |  | R84 | 1000030331 | 4K7 0402 1% | VISHAY | CRCW04024K70FKED | 0.00041 |  | R_BS1 |  | 49.9Ω 1% 1/16W 0402 | YAGEO | RC0402FR-0775RL |  |  | C106 |  | 100nF 10% 10V X7R 0402 | YAGEO | CC0402KRX7R6BB104
R186 | 1000030335 | RES CMS 47KOHMS 0.063W 1% 0402 | VISHAY | CRCW04024K70FKED | 0.029 |  | R85 | 1000030331 | 4K7 0402 1% | VISHAY | CRCW04024K70FKED | 0.00041 |  | R_BS2 |  | 49.9Ω 1% 1/16W 0402 | YAGEO | RC0402FR-0775RL |  |  | C107 |  | 100nF 10% 10V X7R 0402 | YAGEO | CC0402KRX7R6BB104
R187 | 1000019674 | RES CMS 12,1 KOHM 0,06W 1% 0402 | VISHAY | CRCW040212K1FKED | 0.029 |  | R86 | 1000030331 | 4K7 0402 1% | VISHAY | CRCW04024K70FKED | 0.00041 |  | R_BS3 |  | 49.9Ω 1% 1/16W 0402 | YAGEO | RC0402FR-0775RL |  |  | C108 |  | 100nF 10% 10V X7R 0402 | YAGEO | CC0402KRX7R6BB104
R188 | 1000030335 | RES CMS 47KOHMS 0.063W 1% 0402 | VISHAY | CRCW04024K70FKED | 0.029 |  | R87 | 1000030331 | 4K7 0402 1% | VISHAY | CRCW04024K70FKED | 0.00041 |  | R_BS4 |  | 49.9Ω 1% 1/16W 0402 | YAGEO | RC0402FR-0775RL |  |  | C109 |  | 100nF 10% 10V X7R 0402 | YAGEO | CC0402KRX7R6BB104
R189 | 1000030340 | RES CMS 220KOHMS 0.063W 1% 0402 | VISHAY | CRCW0402220KFKED | 0.022 |  | R89 | 1000048790 | 120R 0402 1% | VISHAY | CRCW0402120RFNED | 0.0016 |  | R_BS5 |  | 0Ω strap 0402 | YAGEO | RC0402JR-070RL |  |  | R126 |  | 75Ω 1% 0402 | YAGEO | RC0402FR-0775RL
R190 | 1000022907 | RES CMS 22 KOHM 0,06W 1% 0402 | VISHAY | CRCW04022K20FKED | 0.019 |  | R90 | 1000048790 | 120R 0402 1% | VISHAY | CRCW0402120RFNED | 0.0016 |  | U10 |  | Ethernet PHY RMII 10/100 industrial temp VQFN32 | MICROCHIP | LAN8740AI-EN-TR |  |  | R127 |  | 75Ω 1% 0402 | YAGEO | RC0402FR-0775RL
R191 | 1000012880 | RES CMS 1 KOHM 0,06W 1% 0402 | VISHAY | CRCW04021K00FKED | 0.014 |  | R91 | 1000045375 | 10R 0402 1% | VISHAY | CRCW040210R0FKED | 0.00041 | [8 empty] | R128 |  | 75Ω 1% 0402 | YAGEO | RC0402FR-0775RL
R192 | 1000012880 | RES CMS 1 KOHM 0,06W 1% 0402 | VISHAY | CRCW04021K00FKED | 0.014 |  | R92 | 1000030331 | 4K7 0402 1% | VISHAY | CRCW04024K70FKED | 0.00041 | [5 empty] | TOTAL |  |  | R129 |  | 75Ω 1% 0402 | YAGEO | RC0402FR-0775RL
R193 | 1000012880 | RES CMS 1 KOHM 0,06W 1% 0402 | VISHAY | CRCW04021K00FKED | 0.014 |  | R93 | 1000030331 | 4K7 0402 1% | VISHAY | CRCW04024K70FKED | 0.00041 | [8 empty] | R130 |  | 33Ω 0402 | YAGEO | RC0402FR-0733RL
R194 | 1000043487 | RES CMS 47 OHMS 0.063W 1% 0402 | VISHAY | CRCW04024R70FKED | 0.036 |  | R94 | 1000045375 | 10R 0402 1% | VISHAY | CRCW040210R0FKED | 0.00041 | [8 empty] | R131 |  | 33Ω 0402 | YAGEO | RC0402FR-0733RL
R195 | 1000043487 | RES CMS 47 OHMS 0.063W 1% 0402 | VISHAY | CRCW04024R70FKED | 0.036 |  | R95 | 1000045375 | 10R 0402 1% | VISHAY | CRCW040210R0FKED | 0.00041 | [8 empty] | R132 |  | 33Ω 0402 | YAGEO | RC0402FR-0733RL
R197 | 1000012880 | RES CMS 1 KOHM 0,06W 1% 0402 | VISHAY | CRCW04021K00FKED | 0.014 |  | R96 | 1000030331 | 4K7 0402 1% | VISHAY | CRCW04024K70FKED | 0.00041 | [8 empty] | R133 |  | 33Ω 0402 | YAGEO | RC0402FR-0733RL
TR1 | 1000048043 | TRANSFO LIGNE ETHERNET 10/100 POE+ | WURTH | 7490120110 | 2.279 |  | TX1 | 1000039164 | ETH_TRANS_SMT | WURTH | 7490100111A | 0.73285 | [8 empty] | R134 |  | 33Ω 0402 | YAGEO | RC0402FR-0733RL
TZ1 | 1000049282 | DIODE SUPPRB SP4020-01FT SUP SOD323 3V5 21V8/24A | LITTELFUSE | SP4020-01FTG-C | 0.39 |  | U8 | 1000042584 | LAN8740A | MICROCHIP | LAN8740AI-EN | 1.4059 | [8 empty] | R135 |  | 33Ω 0402 | YAGEO | RC0402FR-0733RL
TZ2 | 1000049282 | DIODE SUPPRB SP4020-01FT SUP SOD323 3V5 21V8/24A | LITTELFUSE | SP4020-01FTG-C | 0.39 | [15 empty] | R136 |  | 33Ω 0402 | YAGEO | RC0402FR-0733RL
TZ3 | 1000049282 | DIODE SUPPRB SP4020-01FT SUP SOD323 3V5 21V8/24A | LITTELFUSE | SP4020-01FTG-C | 0.39 | [5 empty] | TOTAL | [9 empty] | R137 |  | 33Ω 0402 | YAGEO | RC0402FR-0733RL
U17 | 1000019575 | TRANSCEIVER ETHERNET 10/100PHY LAN8720 QFN24 | MICROCHIP | LAN8720AI-CP-TR | 1.1193 | [15 empty] | R138 |  | 33Ω 0402 | YAGEO | RC0402FR-0733RL
Y4 | 1000033655 | OSCILLATEUR 50MHZ 3V3 CMS CMOS +/-50PPM -40/85 | ECLIPTEK | EB13E2H2H-50.000M TR | 0.929 | [15 empty] | R139 |  | 33Ω 0402 | YAGEO | RC0402FR-0733RL
[21 empty] | R140 |  | 33Ω 0402 | YAGEO | RC0402FR-0733RL
|  |  |  | TOTAL | [16 empty] | R141 |  | 33Ω 0402 | YAGEO | RC0402FR-0733RL
[21 empty] | R142 |  | 10kΩ 0402 | YAGEO | RC0402FR-0710KL
[21 empty] | R143 |  | 10kΩ 0402 | YAGEO | RC0402FR-0710KL
[21 empty] | R144 |  | 10kΩ 0402 | YAGEO | RC0402FR-0710KL
[21 empty] | R145 |  | 10kΩ 0402 | YAGEO | RC0402FR-0710KL
[21 empty] | R146 |  | 10kΩ 0402 | YAGEO | RC0402FR-0710KL
[21 empty] | R147 |  | 10kΩ 0402 | YAGEO | RC0402FR-0710KL
[21 empty] | R148 |  | 10kΩ 0402 | YAGEO | RC0402FR-0710KL
[21 empty] | R149 |  | 270Ω 0402 | YAGEO | RC0402FR-07270RL
[21 empty] | R150 |  | 270Ω 0402 | YAGEO | RC0402FR-07270RL
[21 empty] | R151 |  | 75Ω 1% 0402 | YAGEO | RC0402FR-0775RL
[21 empty] | R152 |  | 75Ω 1% 0402 | YAGEO | RC0402FR-0775RL
[21 empty] | R153 |  | 75Ω 1% 0402 | YAGEO | RC0402FR-0775RL
[21 empty] | R154 |  | 75Ω 1% 0402 | YAGEO | RC0402FR-0775RL
[21 empty] | C110 |  | 1nF 2kV Y-cap | MURATA | GRM1555C2A102JA01
[21 empty] | OP1 |  | LED JAUNE 590NM 120DEG CMS 0402 150MCD A020 | KING BRIGHT | APHHS1005SYCK
[21 empty] | OP2 |  | LED VERTE 525NM 120DEG CMS 0402 450MCD A020 | KING BRIGHT | APHHS1005ZGC
TOTAL
Note on T47: [Threaded comment] Your version of Excel allows you to read this threaded comment; however, any edits to it will get removed if the file is opened in a newer version of Excel. Learn more: https://go.microsoft.com/fwlink/?linkid=870924 Comment: BOB SMITH CAPS? Reply: Added Marked as resolved

## USB
NEXIO | [6 empty] | AXIO4 | [6 empty] | UCE030 | [6 empty] | ACR350
Designator | Reference | Description | Manufacturer | MPN | Unit Cost (EUR) | Unit Cost 1000x Data | Designator | Reference | Description | Manufacturer | MPN | Unit Cost (EUR) | Unit Cost 1000x Data | Designator | Reference | Description | Manufacturer | MPN | Unit Cost (EUR) | Unit Cost 1000x Data | Designator | Reference | Description | Manufacturer | MPN | Unit Cost (EUR) | Unit Cost 1000x Data
C113 | 1000030359 | CAPACIT CER 100NF 50V 20% X7R 0402 | YAGEO | CC0402KRX7R9BB104 | 0.017 |  | C1 | 1000022056 | 1nF 0402 X7R 50V 10% | AVX | 04025C102KAT2A | 0.001 |  | C360 |  | 100nF 10% 10V X7R 0402 | YAGEO | CC0402KRX7R6BB104 |  |  | U13 |  | 4-port USB 2.0 hub controller 480Mbps, QFN-64 | MICROCHIP | USB2517i-JZX
C114 | 1000030359 | CAPACIT CER 100NF 50V 20% X7R 0402 | YAGEO | CC0402KRX7R9BB104 | 0.017 |  | C144 | 1000022056 | 1nF 0402 X7R 50V 10% | AVX | 04025C102KAT2A | 0.001 |  | C361 |  | 100nF 10% 10V X7R 0402 | YAGEO | CC0402KRX7R6BB104 |  |  | J2 |  | USB 2.0 Type-A host receptacle | AMPHENOL | 787780-1
C115 | 1000027590 | CAPACIT CER 33PF 50V 5% C0G 0402 | KEMET | C0402C330J5GAC | 0.013 |  | C154 | 1000019711 | 100pF C0G 0402 50V 5% | SAMSUNG | CL05C101JB5NNNC | 0.00127 |  | C362 |  | 100nF 10% 10V X7R 0402 | YAGEO | CC0402KRX7R6BB104 |  |  | J3 |  | USB 2.0 Type-B or Mini-B device receptacle | HIROSE | UX60SC-MB-5S8
C116 | 1000027590 | CAPACIT CER 33PF 50V 5% C0G 0402 | KEMET | C0402C330J5GAC | 0.013 |  | C155 | 1000048795 | 10uF X7R 0603 16V 10% | MURATA | GRM188R61C106KAALJ | 0.0234 |  | C363 |  | 100nF 10% 10V X7R 0402 | YAGEO | CC0402KRX7R6BB104 |  |  | C111 |  | 100nF 10% 10V X7R 0402 | YAGEO | CC0402KRX7R6BB104
C117 | 1000030359 | CAPACIT CER 100NF 50V 20% X7R 0402 | YAGEO | CC0402KRX7R9BB104 | 0.017 |  | C156 | 1000007424 | 100nF 0402 16V X7R 10% | YAGEO | CC0402KRX7R7BB104 | 0.00084 |  | C364 |  | 10µF 20% 10V X5R 0603 | TAIYO YUDEN | LMK107BJ106MALTD |  |  | C112 |  | 100nF 10% 10V X7R 0402 | YAGEO | CC0402KRX7R6BB104
C118 | 1000030359 | CAPACIT CER 100NF 50V 20% X7R 0402 | YAGEO | CC0402KRX7R9BB104 | 0.017 |  | C157 | 1000007424 | 100nF 0402 16V X7R 10% | YAGEO | CC0402KRX7R7BB104 | 0.00084 |  | C_HUB1 |  | 100nF 10% 10V X7R 0402 | YAGEO | CC0402KRX7R6BB104 |  |  | C113 |  | 100nF 10% 10V X7R 0402 | YAGEO | CC0402KRX7R6BB104
C119 | 1000019708 | CAPACIT CER 10MF 10V 10% X5R 0603 | TDK | C1608X5R1A106K080AC | 0.0791 |  | C158 | 1000007424 | 100nF 0402 16V X7R 10% | YAGEO | CC0402KRX7R7BB104 | 0.00084 |  | C_HUB2 |  | 100nF 10% 10V X7R 0402 | YAGEO | CC0402KRX7R6BB104 |  |  | C114 |  | 100nF 10% 10V X7R 0402 | YAGEO | CC0402KRX7R6BB104
C120 | 1000030359 | CAPACIT CER 100NF 50V 20% X7R 0402 | YAGEO | CC0402KRX7R9BB104 | 0.017 |  | C199 | 1000007424 | 100nF 0402 16V X7R 10% | YAGEO | CC0402KRX7R7BB104 | 0.00084 |  | C_HUB3 |  | 100nF 10% 10V X7R 0402 | YAGEO | CC0402KRX7R6BB104 |  |  | C115 |  | 100nF 10% 10V X7R 0402 | YAGEO | CC0402KRX7R6BB104
C121 | 1000019708 | CAPACIT CER 10MF 10V 10% X5R 0603 | TDK | C1608X5R1A106K080AC | 0.0791 |  | C200 | 1000007424 | 100nF 0402 16V X7R 10% | YAGEO | CC0402KRX7R7BB104 | 0.00084 |  | C_HUB4 |  | 10µF 20% 10V X5R 0603 | TAIYO YUDEN | LMK107BJ106MALTD |  |  | C116 |  | 100nF 10% 10V X7R 0402 | YAGEO | CC0402KRX7R6BB104
C122 | 1000030359 | CAPACIT CER 100NF 50V 20% X7R 0402 | YAGEO | CC0402KRX7R9BB104 | 0.017 |  | C27 | 1000011307 | 1uF X5R 0603 10V 10% | KEMET | C0603C105K8PAC | 0.0052 |  | C_HUB5 |  | 22pF 5% 25V C0G 0201 | MURATA | GCM0335C1E220JA16D |  |  | C117 |  | 100nF 10% 10V X7R 0402 | YAGEO | CC0402KRX7R6BB104
C123 | 1000019708 | CAPACIT CER 10MF 10V 10% X5R 0603 | TDK | C1608X5R1A106K080AC | 0.0791 |  | C55 | 1000007424 | 100nF 0402 16V X7R 10% | YAGEO | CC0402KRX7R7BB104 | 0.00084 |  | C_HUB6 |  | 22pF 5% 25V C0G 0201 | MURATA | GCM0335C1E220JA16D |  |  | C118 |  | 1µF 10V X5R 0402 MLCC | MURATA | GRM155R61A105KE15
C124 | 1000030359 | CAPACIT CER 100NF 50V 20% X7R 0402 | YAGEO | CC0402KRX7R9BB104 | 0.017 |  | C66 | 1000027590 | 33pF 0402 C0G 50V 5% | YAGEO | CC0402JRNPO9BN330 | 0.00352 |  | L20 |  | EMI bead 600Ω@100MHz 0603 | WURTH | 742792651 |  |  | C119 |  | 1µF 10V X5R 0402 MLCC | MURATA | GRM155R61A105KE15
C125 | 1000019708 | CAPACIT CER 10MF 10V 10% X5R 0603 | TDK | C1608X5R1A106K080AC | 0.0791 |  | C67 | 1000027590 | 33pF 0402 C0G 50V 5% | YAGEO | CC0402JRNPO9BN330 | 0.00352 |  | L21 |  | EMI bead 600Ω@100MHz 0603 | WURTH | 742792651 |  |  | C120 |  | 1µF 10V X5R 0402 MLCC | MURATA | GRM155R61A105KE15
C235 | 1000019708 | CAPACIT CER 10MF 10V 10% X5R 0603 | TDK | C1608X5R1A106K080AC | 0.0791 |  | C68 | 1000048795 | 10uF X7R 0603 16V 10% | MURATA | GRM188R61C106KAALJ | 0.0234 |  | R110 |  | 33Ω 1% 1/20W 0201 | YAGEO | RC0201FR-0733RL |  |  | C121 |  | 1µF 10V X5R 0402 MLCC | MURATA | GRM155R61A105KE15
C236 | 1000030359 | CAPACIT CER 100NF 50V 20% X7R 0402 | YAGEO | CC0402KRX7R9BB104 | 0.017 |  | C98 | 1000007424 | 100nF 0402 16V X7R 10% | YAGEO | CC0402KRX7R7BB104 | 0.00084 |  | R111 |  | 33Ω 1% 1/20W 0201 | YAGEO | RC0201FR-0733RL |  |  | C122 |  | 1µF 10V X5R 0402 MLCC | MURATA | GRM155R61A105KE15
C237 | 1000030359 | CAPACIT CER 100NF 50V 20% X7R 0402 | YAGEO | CC0402KRX7R9BB104 | 0.017 |  | C99 | 1000007424 | 100nF 0402 16V X7R 10% | YAGEO | CC0402KRX7R7BB104 | 0.00084 |  | R_HUB1 |  | 33Ω 1% 1/20W 0201 | YAGEO | RC0201FR-0733RL |  |  | R155 |  | 10kΩ 0402 | YAGEO | RC0402FR-0710KL
C238 | 1000030359 | CAPACIT CER 100NF 50V 20% X7R 0402 | YAGEO | CC0402KRX7R9BB104 | 0.017 |  | CN2 | 1000035467 | 6Way Horiz HDR 1.25 Pitch SMD | MOLEX | 53261-0671 | 0.14659 |  | R_HUB2 |  | 33Ω 1% 1/20W 0201 | YAGEO | RC0201FR-0733RL |  |  | R156 |  | 10kΩ 0402 | YAGEO | RC0402FR-0710KL
C239 | 1000030359 | CAPACIT CER 100NF 50V 20% X7R 0402 | YAGEO | CC0402KRX7R9BB104 | 0.017 |  | D26 | 1000007537 | RAIL-RAIL ESD PROTECTION DIODE | NEXPERIA | PRTR5V0U2AX,215 | 0.12743 |  | R_HUB3 |  | 10kΩ 1% 1/20W 0201 | VISHAY | CRCW020110K0FKED |  |  | R157 |  | 10kΩ 0402 | YAGEO | RC0402FR-0710KL
C240 | 1000030359 | CAPACIT CER 100NF 50V 20% X7R 0402 | YAGEO | CC0402KRX7R9BB104 | 0.017 |  | L1 | 1000034323 | 600R 100MHz | MURATA | BLM18KG601SN1 | 0.00675 |  | U_HUB |  | USB 2.0 hub controller 2-port, 480Mbps | MICROCHIP | USB2422-I/M2 |  |  | R158 |  | 10kΩ 0402 | YAGEO | RC0402FR-0710KL
C241 | 1000030359 | CAPACIT CER 100NF 50V 20% X7R 0402 | YAGEO | CC0402KRX7R9BB104 | 0.017 |  | L23 | 1000020949 | WE-CNSW SMT Common Mode Line Filter, size 0805, 120Ohm, 370mA, 50V | WURTH | 744231121 | 0.21 |  | Y_HUB |  | Crystal 12MHz ±30ppm SMD 3.2×2.5mm | ECS | ECS-120-9-33B-CKM-TR |  |  | C123 |  | 100nF 10% 10V X7R 0402 | YAGEO | CC0402KRX7R6BB104
C242 | 1000030359 | CAPACIT CER 100NF 50V 20% X7R 0402 | YAGEO | CC0402KRX7R9BB104 | 0.017 |  | L27 | 1000003772 | FERRITE BEAD 220 OHM 2.0A 0805 | WURTH | 742792022 | 0.022 |  | Z3 |  | ESD protection array 4-ch µQFN-8 | STMICROELECTRONICS | ECMF02-4CMX8 |  |  | C124 |  | 100nF 10% 10V X7R 0402 | YAGEO | CC0402KRX7R6BB104
D24 | 1000007537 | DIODE SUPPRB PRTR5V0U2AX SOT143B | NEXPERIA | PRTR5V0U2AX,215 | 0.16 |  | L4 | 1000034323 | 600R 100MHz | MURATA | BLM18KG601SN1 | 0.00675 |  | Z4 |  | ESD protection array 4-ch µQFN-8 | STMICROELECTRONICS | ECMF02-4CMX8 |  |  | C125 |  | 100nF 10% 10V X7R 0402 | YAGEO | CC0402KRX7R6BB104
D25 | 1000007537 | DIODE SUPPRB PRTR5V0U2AX SOT143B | NEXPERIA | PRTR5V0U2AX,215 | 0.16 |  | R109 | 1000007728 | 0R0 0402 | VISHAY | CRCW04020000Z0ED | 0.00038 |  | Z_SCAN1 |  | ESD protection array 4-ch µQFN-8 | STMICROELECTRONICS | ECMF02-4CMX8 |  |  | C126 |  | 100nF 10% 10V X7R 0402 | YAGEO | CC0402KRX7R6BB104
D26 | 1000007537 | DIODE SUPPRB PRTR5V0U2AX SOT143B | NEXPERIA | PRTR5V0U2AX,215 | 0.16 |  | R111 | 1000012862 | 10K 0402 1% | VISHAY | CRCW040210K0FKED | 0.0003 |  | Z_MOD1 |  | ESD protection array 4-ch µQFN-8 | STMICROELECTRONICS | ECMF02-4CMX8 |  |  | C127 |  | 100nF 10% 10V X7R 0402 | YAGEO | CC0402KRX7R6BB104
D27 | 1000007537 | DIODE SUPPRB PRTR5V0U2AX SOT143B | NEXPERIA | PRTR5V0U2AX,215 | 0.16 |  | R112 | 1000030335 | 47K 0402 1% | VISHAY | CRCW040247K0FKED | 0.00041 | [8 empty] | C128 |  | 100nF 10% 10V X7R 0402 | YAGEO | CC0402KRX7R6BB104
D31 | 1000007537 | DIODE SUPPRB PRTR5V0U2AX SOT143B | NEXPERIA | PRTR5V0U2AX,215 | 0.16 |  | R121 | 1000019674 | 12K1 0402 1% | VISHAY | CRCW040212K1FKED | 0.00041 | [5 empty] | TOTAL |  |  | C129 |  | 10µF 10V X5R 0603 | TDK | C1608X5R1A106M
FE10 | 1000018451 | FILTRE EMI TYPE DC 0603 CI BLM18PG121SN1 | MURATA | BLM18PG121SN1D | 0.041 |  | R124 | 1000030335 | 47K 0402 1% | VISHAY | CRCW040247K0FKED | 0.00041 | [8 empty] | C130 |  | 100nF 10% 10V X7R 0402 | YAGEO | CC0402KRX7R6BB104
FE11 | 1000018451 | FILTRE EMI TYPE DC 0603 CI BLM18PG121SN1 | MURATA | BLM18PG121SN1D | 0.041 |  | R125 | 1000030335 | 47K 0402 1% | VISHAY | CRCW040247K0FKED | 0.00041 | [8 empty] | C131 |  | 100nF 10% 10V X7R 0402 | YAGEO | CC0402KRX7R6BB104
FE12 | 1000018451 | FILTRE EMI TYPE DC 0603 CI BLM18PG121SN1 | MURATA | BLM18PG121SN1D | 0.041 |  | R126 | 1000030335 | 47K 0402 1% | VISHAY | CRCW040247K0FKED | 0.00041 | [8 empty] | C132 |  | 100nF 10% 10V X7R 0402 | YAGEO | CC0402KRX7R6BB104
FE13 | 1000018451 | FILTRE EMI TYPE DC 0603 CI BLM18PG121SN1 | MURATA | BLM18PG121SN1D | 0.041 |  | R146 | 1000012862 | 10K 0402 1% | VISHAY | CRCW040210K0FKED | 0.0003 | [8 empty] | C133 |  | 10µF 10V X5R 0603 | TDK | C1608X5R1A106M
FE27 | 1000003772 | FILTRE EMI TYPE DC 0805 WURTH 742792022 | WURTH | 742792022 | 0.05 |  | R148 | 1000012862 | 10K 0402 1% | VISHAY | CRCW040210K0FKED | 0.0003 | [8 empty] | L13 |  | 600Ω @ 100MHz 0603 ferrite bead | WURTH | 742792651
FE28 | 1000018451 | FILTRE EMI TYPE DC 0603 CI BLM18PG121SN1 | MURATA | BLM18PG121SN1D | 0.041 |  | R201 | 1000007728 | 0R0 0402 | VISHAY | CRCW04020000Z0ED | 0.00038 | [8 empty] | C134 |  | 22pF 50V C0G 0402 | AVX | 0402YA220JAT2A
FE9 | 1000018451 | FILTRE EMI TYPE DC 0603 CI BLM18PG121SN1 | MURATA | BLM18PG121SN1D | 0.041 |  | R202 | 1000007728 | 0R0 0402 | VISHAY | CRCW04020000Z0ED | 0.00038 | [8 empty] | C135 |  | 22pF 50V C0G 0402 | AVX | 0402YA220JAT2A
L21 | 1000045616 | SELF MODE COM 90 OHM/100MHZ 330MA 2X1,2X0,9MM | MURATA | DLW21HN900SQ2 | 0.2098 |  | R205 | 1000007728 | 0R0 0402 | VISHAY | CRCW04020000Z0ED | 0.00038 | [8 empty] | R159 |  | 1MΩ 0402 | YAGEO | RC0402FR-071ML
L6 | 1000045616 | SELF MODE COM 90 OHM/100MHZ 330MA 2X1,2X0,9MM | MURATA | DLW21HN900SQ2 | 0.2098 |  | R236 | 1000007728 | 0R0 0402 | VISHAY | CRCW04020000Z0ED | 0.00038 | [8 empty] | R160 |  | 10kΩ 0402 | YAGEO | RC0402FR-0710KL
L7 | 1000045616 | SELF MODE COM 90 OHM/100MHZ 330MA 2X1,2X0,9MM | MURATA | DLW21HN900SQ2 | 0.2098 |  | R239 | 1000012862 | 10K 0402 1% | VISHAY | CRCW040210K0FKED | 0.0003 | [8 empty] | R161 |  | 10kΩ 0402 | YAGEO | RC0402FR-0710KL
L8 | 1000045616 | SELF MODE COM 90 OHM/100MHZ 330MA 2X1,2X0,9MM | MURATA | DLW21HN900SQ2 | 0.2098 |  | R44 | 1000012862 | 10K 0402 1% | VISHAY | CRCW040210K0FKED | 0.0003 | [8 empty] | R162 |  | 10kΩ 0402 | YAGEO | RC0402FR-0710KL
L9 | 1000045616 | SELF MODE COM 90 OHM/100MHZ 330MA 2X1,2X0,9MM | MURATA | DLW21HN900SQ2 | 0.2098 |  | R73 | 1000012897 | 100K 0402 1% | VISHAY | CRCW0402100KFKED | 0.00041 | [8 empty] | R163 |  | 10kΩ 0402 | YAGEO | RC0402FR-0710KL
P5 | 1000037323 | CONN FLEX 12P CD TOP/BOT 0.5MM FFC/FPC 0.5MM | MOLEX | 5034801200 | 0.829 |  | R75 | 1000012862 | 10K 0402 1% | VISHAY | CRCW040210K0FKED | 0.0003 | [8 empty] | R164 |  | 10kΩ 0402 | YAGEO | RC0402FR-0710KL
P10 | 1000034308 | CONN MOLEX 4P M DR 1MM25 SOUD CMS 53398-0471 | MOLEX | 53398-0471 | 0.543 |  | R9 | 1000030335 | 47K 0402 1% | VISHAY | CRCW040247K0FKED | 0.00041 | [8 empty] | R165 |  | 22Ω 0402 | YAGEO | RC0402FR-0722RL
P11 | 1000034308 | CONN MOLEX 4P M DR 1MM25 SOUD CMS 53398-0471 | MOLEX | 53398-0471 | 0.543 |  | TR2 | 1000039462 | NMOS, 60V, 350mA, SOT23 | NEXPERIA | 2N7002BK,215 | 0.0179 | [8 empty] | R166 |  | 22Ω 0402 | YAGEO | RC0402FR-0722RL
P15 | 1000021085 | CONN MOLEX 4P M CD 1MM25 SOUD 53261-0471 | MOLEX | 53261-0471 | 0.476 |  | TR11 | 1000039462 | NMOS, 60V, 350mA, SOT23 | NEXPERIA | 2N7002BK,215 | 0.0179 | [8 empty] | R167 |  | 22Ω 0402 | YAGEO | RC0402FR-0722RL
R198 | 1000012862 | RES CMS 10 KOHM 0,06W 1% 0402 | VISHAY | CRCW040210K0FKED | 0.013 |  | U2 | 1000042903 | MOSFET P-CH 20V 3.7A SOT23-3 | DIODES | DMP2120U-7 | 0.034 | [8 empty] | R168 |  | 22Ω 0402 | YAGEO | RC0402FR-0722RL
R199 | 1000030335 | RES CMS 47KOHMS 0.063W 1% 0402 | VISHAY | CRCW04024K70FKED | 0.029 |  | U20 | 1000048818 | 4-PORT USB 2.0 HUB CTRLR 36VQFN | MICROCHIP | USB2514BI-AEZG | 2.8331 | [8 empty] | R169 |  | 22Ω 0402 | YAGEO | RC0402FR-0722RL
R200 | 501060000 | RES CMS 0 OHM 0.06W 1% 0603 | VISHAY | CRCW06030000Z0EA | 0.011 |  | U29 | 1000034294 | Current-Limited Power Switch | TEXAS | TPS2553DBVR | 0.24231 | [8 empty] | R170 |  | 22Ω 0402 | YAGEO | RC0402FR-0722RL
R201 | 1000019674 | RES CMS 12,1 KOHM 0,06W 1% 0402 | VISHAY | CRCW040212K1FKED | 0.029 |  | USB1 | 1000036455 | USB Type-A Vertical | MOLEX | 105057-0001 | 0.41 | [8 empty] | R171 |  | 22Ω 0402 | YAGEO | RC0402FR-0722RL
R202 | 1000030335 | RES CMS 47KOHMS 0.063W 1% 0402 | VISHAY | CRCW04024K70FKED | 0.029 |  | X3 | 1000048798 | 24MHz Crystal 18pF | ABRACON CORPORATION | ABM8-24.000MHZ-D2-T | 0.284 | [8 empty] | R172 |  | 22Ω 0402 | YAGEO | RC0402FR-0722RL
R203 | 1000030335 | RES CMS 47KOHMS 0.063W 1% 0402 | VISHAY | CRCW04024K70FKED | 0.029 | [15 empty] | C136 |  | ESD protection TVS | STMICROELECTRONICS | USBLC6-2SC6
R204 | 1000030335 | RES CMS 47KOHMS 0.063W 1% 0402 | VISHAY | CRCW04024K70FKED | 0.029 | [5 empty] | TOTAL | [9 empty] | C137 |  | ESD protection TVS | STMICROELECTRONICS | USBLC6-2SC6
R205 | 1000012862 | RES CMS 10 KOHM 0,06W 1% 0402 | VISHAY | CRCW040210K0FKED | 0.013 | [15 empty] | C138 |  | ESD protection TVS | STMICROELECTRONICS | USBLC6-2SC6
R206 | 1000030335 | RES CMS 47KOHMS 0.063W 1% 0402 | VISHAY | CRCW04024K70FKED | 0.029 | [15 empty] | C139 |  | ESD protection TVS | STMICROELECTRONICS | USBLC6-2SC6
R207 | 501060000 | RES CMS 0 OHM 0.06W 1% 0603 | VISHAY | CRCW06030000Z0EA | 0.011 | [15 empty] | R173 |  | 100kΩ 0402 | YAGEO | RC0402FR-07100KL
R320 | 1000024217 | RES CMS 100 OHM 0,06W 1% 0402 | VISHAY | CRCW0402100RFKED | 0.014 | [15 empty] | R174 |  | 56kΩ 0402 | YAGEO | RC0402FR-0756KL
U18 | 1000029700 | CONTROLEUR USB HUB 4 USB2514BI SQFN-36 | MICROCHIP | USB2514BT-I/M2 | 2.89
U19 | 1000047109 | POWER SWITCH TPS2054 SO16 -40/+85C 4 CANAUX | TEXAS | TPS2054BDR | 1.625 | [19 empty] | TOTAL
U35 | 1000037421 | SWITCH USB2.0 1 | TEXAS | TS3USB30EDGSR | 0.496
Y5 | 1000048253 | QUARTZ 24MHZ 18PF 30PPM -40/85 3.2X2.5MM | ABRACON CORPORATION | ABM8G-24.000MHZ-18-D2Y-T | 0.319
TOTAL
Note on R3: [Threaded comment] Your version of Excel allows you to read this threaded comment; however, any edits to it will get removed if the file is opened in a newer version of Excel. Learn more: https://go.microsoft.com/fwlink/?linkid=870924 Comment: USB HUB ON CONDUENT? Reply: Added one

## AUDIO
NEXIO | [6 empty] | AXIO4 | [6 empty] | UCE030 | [6 empty] | ACR350
Designator | Reference | Description | Manufacturer | MPN | Unit Cost (EUR) | Unit Cost 1000x Data | Designator | Reference | Description | Manufacturer | MPN | Unit Cost (EUR) | Unit Cost 1000x Data | Designator | Reference | Description | Manufacturer | MPN | Unit Cost (EUR) | Unit Cost 1000x Data | Designator | Reference | Description | Manufacturer | MPN | Unit Cost (EUR) | Unit Cost 1000x Data
C126 | 1000019701 | CAPACIT CER 1MF 10V 10% X5R 0402 | CAL-CHIP | GMC04X7R105K10NTLF | 0.0338 |  | C2 | 1000022056 | 1nF 0402 X7R 50V 10% | AVX | 04025C102KAT2A | 0.001 |  | C370 |  | 100nF 10% 10V X7R 0402 MLCC | YAGEO | CC0402KRX7R6BB104 |  |  | U14 |  | Low-power audio codec VQFN-32 (I²S / buzzer tone generation) | TEXAS | TLV320AIC3100IRHBT
C127 | 1000021843 | CAPACIT CER 47MF 16V 20% X5R 1210 | KEMET | C1210C476M4PACTU | 0.637 |  | C205 | 1000049141 | 330nF X7R 16V 0603 10% | KEMET | C0603C334K4RACTU | 0.0096 |  | C_SPK1 |  | 10µF 20% 10V X5R 0805 MLCC | TDK | C2012X5R1A106M |  |  | Y3 |  | 12MHz Crystal | TXC | 7M-12.000MAAJ-T
C128 | 1000021843 | CAPACIT CER 47MF 16V 20% X5R 1210 | KEMET | C1210C476M4PACTU | 0.637 |  | C206 | 1000049141 | 330nF X7R 16V 0603 10% | KEMET | C0603C334K4RACTU | 0.0096 |  | C_SPK2 |  | 1µF 10% 10V X5R 0402 MLCC | YAGEO | CC0402KRX5R6BB105 |  |  | BVUZ1 |  | PCB-mount electromechanical buzzer / sounder | MURATA | PKM13EPYH4002-B0
C129 | 1000030359 | CAPACIT CER 100NF 50V 20% X7R 0402 | YAGEO | CC0402KRX7R9BB104 | 0.017 |  | C74 | 501300022 | 22pF NPO 0603 50V 5% | YAGEO | CC0603JRNPO9BN220 | 0.00207 |  | C_SPK3 |  | 100nF 10% 10V X7R 0402 MLCC | YAGEO | CC0402KRX7R6BB104 |  |  | C140 |  | 100nF 10% 10V X7R 0402 | YAGEO | CC0402KRX7R6BB104
C130 | 1000019701 | CAPACIT CER 1MF 10V 10% X5R 0402 | CAL-CHIP | GMC04X7R105K10NTLF | 0.0338 |  | C75 | 1000019711 | 100pF C0G 0402 50V 5% | SAMSUNG | CL05C101JB5NNNC | 0.00127 |  | C_AUD1 |  | 10µF 20% 10V X5R 0805 MLCC | TDK | C2012X5R1A106M |  |  | C141 |  | 100nF 10% 10V X7R 0402 | YAGEO | CC0402KRX7R6BB104
C131 | 1000019701 | CAPACIT CER 1MF 10V 10% X5R 0402 | CAL-CHIP | GMC04X7R105K10NTLF | 0.0338 |  | C76 | 1000048795 | 10uF X7R 0603 16V 10% | MURATA | GRM188R61C106KAALJ | 0.0234 |  | C_AUD2 |  | 1µF 10% 10V X5R 0402 MLCC | YAGEO | CC0402KRX5R6BB105 |  |  | C142 |  | 100nF 10% 10V X7R 0402 | YAGEO | CC0402KRX7R6BB104
C132 | 1000044745 | CAPACIT CER 4,7MF 16V 20% X5R 0402 | SAMSUNG | CL05A475MO5NUNC | 0.1 |  | C79 | 1000007424 | 100nF 0402 16V X7R 10% | YAGEO | CC0402KRX7R7BB104 | 0.00084 |  | C_AUD3 |  | 10µF 20% 10V X5R 0805 MLCC | TDK | C2012X5R1A106M |  |  | C143 |  | 1µF 10V X5R 0402 MLCC | MURATA | GRM155R61A105KE15
C133 | 1000044745 | CAPACIT CER 4,7MF 16V 20% X5R 0402 | SAMSUNG | CL05A475MO5NUNC | 0.1 |  | C80 | 1000011307 | 1uF X5R 0603 10V 10% | KEMET | C0603C105K8PAC | 0.0052 |  | C_AUD4 |  | 100nF 10% 10V X7R 0402 MLCC | YAGEO | CC0402KRX7R6BB104 |  |  | C144 |  | 1µF 10V X5R 0402 MLCC | MURATA | GRM155R61A105KE15
C134 | 1000019701 | CAPACIT CER 1MF 10V 10% X5R 0402 | CAL-CHIP | GMC04X7R105K10NTLF | 0.0338 |  | C81 | 1000011307 | 1uF X5R 0603 10V 10% | KEMET | C0603C105K8PAC | 0.0052 |  | C_AUD5 |  | 1µF 10% 10V X5R 0402 MLCC | YAGEO | CC0402KRX5R6BB105 |  |  | C145 |  | 1µF 10V X5R 0402 MLCC | MURATA | GRM155R61A105KE15
C135 | 1000030359 | CAPACIT CER 100NF 50V 20% X7R 0402 | YAGEO | CC0402KRX7R9BB104 | 0.017 |  | C82 | 501300022 | 22pF NPO 0603 50V 5% | YAGEO | CC0603JRNPO9BN220 | 0.00207 |  | C_AUD6 |  | 470nF 10% 16V X7R 0402 MLCC | YAGEO | CC0402KRX7R6BB474 |  |  | C146 |  | 10µF 20% 10V X5R 0805 MLCC | TDK | C2012X5R1A106M
C136 | 1000030359 | CAPACIT CER 100NF 50V 20% X7R 0402 | YAGEO | CC0402KRX7R9BB104 | 0.017 |  | C83 | 1000011307 | 1uF X5R 0603 10V 10% | KEMET | C0603C105K8PAC | 0.0052 |  | C_AUD7 |  | 100nF 10% 10V X7R 0402 MLCC | YAGEO | CC0402KRX7R6BB104 |  |  | C147 |  | 220µF 10V electrolytic | PANASONIC | EEE-FT1A221P (est.)
C137 | 1000030359 | CAPACIT CER 100NF 50V 20% X7R 0402 | YAGEO | CC0402KRX7R9BB104 | 0.017 |  | C84 | 501300022 | 22pF NPO 0603 50V 5% | YAGEO | CC0603JRNPO9BN220 | 0.00207 |  | D20 |  | Flyback diode 1N4148W SOD-123 | VISHAY | 1N4148W-E3-08 |  |  | U15 |  | 3W mono audio amplifier IC | TEXAS | TPA2005D1
C138 | 1000019701 | CAPACIT CER 1MF 10V 10% X5R 0402 | CAL-CHIP | GMC04X7R105K10NTLF | 0.0338 |  | C85 | 501300022 | 22pF NPO 0603 50V 5% | YAGEO | CC0603JRNPO9BN220 | 0.00207 |  | Q60 |  | MOSFET N-ch 2N7002 SOT-23 | ONSEMI | 2N7002LT1G
C139 | 1000030359 | CAPACIT CER 100NF 50V 20% X7R 0402 | YAGEO | CC0402KRX7R9BB104 | 0.017 |  | C86 | 1000011307 | 1uF X5R 0603 10V 10% | KEMET | C0603C105K8PAC | 0.0052 |  | R120 |  | 100Ω 1% 1/20W 0402 | YAGEO | RC0402FR-07100RL | [6 empty] | TOTAL
C140 | 1000030359 | CAPACIT CER 100NF 50V 20% X7R 0402 | YAGEO | CC0402KRX7R9BB104 | 0.017 |  | C87 | 1000011307 | 1uF X5R 0603 10V 10% | KEMET | C0603C105K8PAC | 0.0052 |  | RAUD1 |  | 33Ω 1% 1/20W 0201 | YAGEO | RC0201FR-0733RL
C141 | 1000019701 | CAPACIT CER 1MF 10V 10% X5R 0402 | CAL-CHIP | GMC04X7R105K10NTLF | 0.0338 |  | C88 | 1000007424 | 100nF 0402 16V X7R 10% | YAGEO | CC0402KRX7R7BB104 | 0.00084 |  | RAUD2 |  | 33Ω 1% 1/20W 0201 | YAGEO | RC0201FR-0733RL
C142 | 1000022390 | CAPACIT CER 1NF 50V 10% NP0 0402 | YAGEO | CC0402JRNPO9BN102 | 0.05 |  | C89 | 1000007424 | 100nF 0402 16V X7R 10% | YAGEO | CC0402KRX7R7BB104 | 0.00084 |  | RAUD3 |  | 33Ω 1% 1/20W 0201 | YAGEO | RC0201FR-0733RL
C143 | 1000022390 | CAPACIT CER 1NF 50V 10% NP0 0402 | YAGEO | CC0402JRNPO9BN102 | 0.05 |  | C90 | 1000007424 | 100nF 0402 16V X7R 10% | YAGEO | CC0402KRX7R7BB104 | 0.00084 |  | RAUD4 |  | 33Ω 1% 1/20W 0201 | YAGEO | RC0201FR-0733RL
C144 | 1000019711 | CAPACIT CER 100PF 50V 5% COG 0402 | MURATA | GRM1555C1H101J | 0.01 |  | C91 | 1000048795 | 10uF X7R 0603 16V 10% | MURATA | GRM188R61C106KAALJ | 0.0234 |  | RAUD5 |  | 4.7kΩ 1% 1/20W 0201 | YAGEO | RC0201FR-074K7L
C145 | 1000019711 | CAPACIT CER 100PF 50V 5% COG 0402 | MURATA | GRM1555C1H101J | 0.01 |  | D20 | 1000034287 | TVS DIODE 5VWM SOD923 | ONSEMI | ESD9B5.0ST5G | 0.0126 |  | RAUD6 |  | 4.7kΩ 1% 1/20W 0201 | YAGEO | RC0201FR-074K7L
C146 | 1000030359 | CAPACIT CER 100NF 50V 20% X7R 0402 | YAGEO | CC0402KRX7R9BB104 | 0.017 |  | D21 | 1000034287 | TVS DIODE 5VWM SOD923 | ONSEMI | ESD9B5.0ST5G | 0.0126 |  | RAUD7 |  | 100kΩ 1% 1/20W 0201 | YAGEO | RC0201FR-07100KL
C147 | 1000021843 | CAPACIT CER 47MF 16V 20% X5R 1210 | KEMET | C1210C476M4PACTU | 0.637 |  | L10 | 1000034326 | FERRITE BEAD 120 OHM .35A 0402 | WURTH | 7427927112 | 0.032 |  | R_SPK1 |  | 100kΩ 1% 1/20W 0201 | YAGEO | RC0201FR-07100KL
C148 | 1000030359 | CAPACIT CER 100NF 50V 20% X7R 0402 | YAGEO | CC0402KRX7R9BB104 | 0.017 |  | L11 | 1000034326 | FERRITE BEAD 120 OHM .35A 0402 | WURTH | 7427927112 | 0.032 |  | R_HP1 |  | 33Ω 1% 1/20W 0201 | YAGEO | RC0201FR-07100KL
C149 | 1000030359 | CAPACIT CER 100NF 50V 20% X7R 0402 | YAGEO | CC0402KRX7R9BB104 | 0.017 |  | L12 | 1000003772 | FERRITE BEAD 220 OHM 2.0A 0805 | WURTH | 742792022 | 0.022 |  | R_HP2 |  | 33Ω 1% 1/20W 0201 | YAGEO | RC0201FR-0733RL
C150 | 1000019701 | CAPACIT CER 1MF 10V 10% X5R 0402 | CAL-CHIP | GMC04X7R105K10NTLF | 0.0338 |  | L13 | 1000003772 | FERRITE BEAD 220 OHM 2.0A 0805 | WURTH | 742792022 | 0.022 |  | U_AUD |  | Low power stereo audio codec with headphone amp, 20-QFN 3×3mm | NXP | SGTL5000XNLA3/R2
C151 | 1000030359 | CAPACIT CER 100NF 50V 20% X7R 0402 | YAGEO | CC0402KRX7R9BB104 | 0.017 |  | L6 | 1000034326 | FERRITE BEAD 120 OHM .35A 0402 | WURTH | 7427927112 | 0.032 |  | U_SPK |  | 3.2W mono I²S class-D amplifier, no-filter, WLP-9 1.6×1.6mm | MAXIM | MAX98357AEWL+T
C152 | 1000030359 | CAPACIT CER 100NF 50V 20% X7R 0402 | YAGEO | CC0402KRX7R9BB104 | 0.017 |  | L7 | 1000034326 | FERRITE BEAD 120 OHM .35A 0402 | WURTH | 7427927112 | 0.032 |  | X_SPK |  | Wire-to-board 2-pin connector | JST | B2B-ZR-SM4-TFT(LF)(SN)
C153 | 1000022053 | CAPACIT CER 22PF 50V 5% NPO 0402 | AVX | 04025A220JAT2A | 0.0188 |  | L8 | 1000034326 | FERRITE BEAD 120 OHM .35A 0402 | WURTH | 7427927112 | 0.032 |  | X_HP |  | 3.5mm stereo headphone jack SMD | CUI | SJ-3523-SMT-TR
C154 | 1000022053 | CAPACIT CER 22PF 50V 5% NPO 0402 | AVX | 04025A220JAT2A | 0.0188 |  | L9 | 1000034326 | FERRITE BEAD 120 OHM .35A 0402 | WURTH | 7427927112 | 0.032
D28 | 1000007537 | DIODE SUPPRB PRTR5V0U2AX SOT143B | NEXPERIA | PRTR5V0U2AX,215 | 0.16 |  | PL4 | 1000020807 | 8Way Vert HDR 1.25 Pitch SMD | MOLEX | 53398-0871 | 0.17707 | [5 empty] | TOTAL
FE14 | 1000045441 | FILTRE EMI TYPE DC 0603 CI BLM18SG121TN1 120 OHM | MURATA | BLM18SG121TN1D | 0.0632 |  | R132 | 501062110 | 11K 0603 1% | VISHAY | CRCW060311K0FKEA | 0.00078
FE15 | 1000049280 | FILTRE EMI TYPE DC 0402 CI BLM15EX221SN1 140 OHM | MURATA | BLM15EX221SN1D | 0.0772 |  | R134 | 1000045389 | 470R 0603 1% | YAGEO | RC0603FR-07470RL | 0.0008
FE16 | 1000049280 | FILTRE EMI TYPE DC 0402 CI BLM15EX221SN1 140 OHM | MURATA | BLM15EX221SN1D | 0.0772 |  | R135 | 1000045389 | 470R 0603 1% | YAGEO | RC0603FR-07470RL | 0.0008
FE17 | 1000049280 | FILTRE EMI TYPE DC 0402 CI BLM15EX221SN1 140 OHM | MURATA | BLM15EX221SN1D | 0.0772 |  | R136 | 1000030344 | 2K2 0402 1% | VISHAY | CRCW04022K20FKED | 0.0038
FE18 | 1000049280 | FILTRE EMI TYPE DC 0402 CI BLM15EX221SN1 140 OHM | MURATA | BLM15EX221SN1D | 0.0772 |  | R137 | 1000003899 | 100k 0603 1% | YAGEO | RC0603FR-07100KL | 0.0007
FE19 | 1000045441 | FILTRE EMI TYPE DC 0603 CI BLM18SG121TN1 120 OHM | MURATA | BLM18SG121TN1D | 0.0632 |  | R98 | 1000012862 | 10K 0402 1% | VISHAY | CRCW040210K0FKED | 0.0003
FE20 | 1000045441 | FILTRE EMI TYPE DC 0603 CI BLM18SG121TN1 120 OHM | MURATA | BLM18SG121TN1D | 0.0632 |  | R99 | 1000012897 | 100K 0402 1% | VISHAY | CRCW0402100KFKED | 0.00041
FE22 | 1000045441 | FILTRE EMI TYPE DC 0603 CI BLM18SG121TN1 120 OHM | MURATA | BLM18SG121TN1D | 0.0632 |  | TR12 | 1000039462 | NMOS, 60V, 350mA, SOT23 | NEXPERIA | 2N7002BK,215 | 0.0179
Q17 | 500101001 | TRANS NPN BC817-25 SOT23 | NEXPERIA | BC817-25,215 | 0.0098 |  | U3 | 1000042903 | MOSFET P-CH 20V 3.7A SOT23-3 | DIODES | DMP2120U-7 | 0.034
Q18 | 1000038697 | TRANS MOSP SI2333CDS SOT23 CO 4A 12V 0R04 | VISHAY | SI2333CDS-T1-GE3 | 0.595 |  | U25 | 1000019574 | IC AUDIO CODEC STEREO 32-QFN | NXP | SGTL5000XNBA3 | 1.53
Q19 | 1000005376 | TRANS MOSN FDV301N SOT23 CO A22 25V 5R | FAIRCHILD | FDV301N | 0.092 |  | U26 | 1000048811 | LM4871 3W Audio Amp | TEXAS | LM4871MM/NOPB | 0.38583
R208 | 1000012862 | RES CMS 10 KOHM 0,06W 1% 0402 | VISHAY | CRCW040210K0FKED | 0.013
R209 | 1000022907 | RES CMS 22 KOHM 0,06W 1% 0402 | VISHAY | CRCW04022K20FKED | 0.019 | [5 empty] | TOTAL
R210 | 1000024217 | RES CMS 100 OHM 0,06W 1% 0402 | VISHAY | CRCW0402100RFKED | 0.014
R211 | 1000012862 | RES CMS 10 KOHM 0,06W 1% 0402 | VISHAY | CRCW040210K0FKED | 0.013
R212 | 1000043487 | RES CMS 47 OHMS 0.063W 1% 0402 | VISHAY | CRCW04024R70FKED | 0.036
R213 | 1000043487 | RES CMS 47 OHMS 0.063W 1% 0402 | VISHAY | CRCW04024R70FKED | 0.036
R214 | 1000024217 | RES CMS 100 OHM 0,06W 1% 0402 | VISHAY | CRCW0402100RFKED | 0.014
R215 | 1000043487 | RES CMS 47 OHMS 0.063W 1% 0402 | VISHAY | CRCW04024R70FKED | 0.036
R216 | 1000043487 | RES CMS 47 OHMS 0.063W 1% 0402 | VISHAY | CRCW04024R70FKED | 0.036
R217 | 1000043487 | RES CMS 47 OHMS 0.063W 1% 0402 | VISHAY | CRCW04024R70FKED | 0.036
R218 | 1000043487 | RES CMS 47 OHMS 0.063W 1% 0402 | VISHAY | CRCW04024R70FKED | 0.036
R219 | 1000030335 | RES CMS 47KOHMS 0.063W 1% 0402 | VISHAY | CRCW04024K70FKED | 0.029
R220 | 1000043487 | RES CMS 47 OHMS 0.063W 1% 0402 | VISHAY | CRCW04024R70FKED | 0.036
R221 | 1000045377 | RES CMS 2,7 KOHM 0.063W 1% 0402 | VISHAY | CRCW040227K0FKED | 0.026
R222 | 1000012897 | RES CMS 100 KOHM 0,06W 1% 0402 | VISHAY | CRCW0402100KFKED | 0.013
R223 | 1000012880 | RES CMS 1 KOHM 0,06W 1% 0402 | VISHAY | CRCW04021K00FKED | 0.014
R224 | 1000012897 | RES CMS 100 KOHM 0,06W 1% 0402 | VISHAY | CRCW0402100KFKED | 0.013
R225 | 1000012880 | RES CMS 1 KOHM 0,06W 1% 0402 | VISHAY | CRCW04021K00FKED | 0.014
R226 | 1000012880 | RES CMS 1 KOHM 0,06W 1% 0402 | VISHAY | CRCW04021K00FKED | 0.014
R227 | 1000007728 | RES CMS 0 OHM 0,063W 5% 0402 | VISHAY | CRCW04020000Z0ED | 0.0088
R228 | 1000012862 | RES CMS 10 KOHM 0,06W 1% 0402 | VISHAY | CRCW040210K0FKED | 0.013
R229 | 1000045377 | RES CMS 2,7 KOHM 0.063W 1% 0402 | VISHAY | CRCW040227K0FKED | 0.026
R230 | 1000045377 | RES CMS 2,7 KOHM 0.063W 1% 0402 | VISHAY | CRCW040227K0FKED | 0.026
R231 | 1000045377 | RES CMS 2,7 KOHM 0.063W 1% 0402 | VISHAY | CRCW040227K0FKED | 0.026
R232 | 1000045377 | RES CMS 2,7 KOHM 0.063W 1% 0402 | VISHAY | CRCW040227K0FKED | 0.026
R233 | 1000007728 | RES CMS 0 OHM 0,063W 5% 0402 | VISHAY | CRCW04020000Z0ED | 0.0088
R325 | 1000007728 | RES CMS 0 OHM 0,063W 5% 0402 | VISHAY | CRCW04020000Z0ED | 0.0088
U20 | 1000038679 | CODEC AUDIO STEREO SGTL5000 I2S QFN20 | NXP | SGTL5000XNLA3R2 | 3.283
U21 | 1000045766 | AMPLI AUDIO LM4861MX SOIC8 1W1 2V2-5V5 MONO | TEXAS | LM4861MX/NOPB | 0.753
U22 | 1000009246 | REGUL TPS71518 1V8 SC70-5 LIN 4% 3UA | TEXAS | TPS71518DCKR | 0.413
U23 | 1000027902 | TRANSLATEUR BIDIR I2C DOUBLE FXMA2102L8X | FAIRCHILD | FXMA2102L8X | 0.259
P4 | 1000020807 | CONN MOLEX 8P M DR 1MM25 SOUD CMS 53398-0871 | MOLEX | 53398-0871 | 0.5744
TOTAL

## STORAGE
NEXIO | [6 empty] | AXIO4 | [6 empty] | UCE030 | [6 empty] | ACR350
Designator | Reference | Description | Manufacturer | MPN | Unit Cost (EUR) | Unit Cost 1000x Data | Designator | Reference | Description | Manufacturer | MPN | Unit Cost (EUR) | Unit Cost 1000x Data | Designator | Reference | Description | Manufacturer | MPN | Unit Cost (EUR) | Unit Cost 1000x Data | Designator | Reference | Description | Manufacturer | MPN | Unit Cost (EUR) | Unit Cost 1000x Data
C185 | 1000019708 | CAPACIT CER 10MF 10V 10% X5R 0603 | TDK | C1608X5R1A106K080AC | 0.0791 |  | C5 | 1000048795 | 10uF X7R 0603 16V 10% | MURATA | GRM188R61C106KAALJ | 0.0234 |  | C380 |  | 100nF 10% 10V X7R 0402 | YAGEO | CC0402KRX7R6BB104 |  |  | J4 |  | microSD push-push card socket 8-pin SMD | MOLEX | 500901-0801
C186 | 1000035127 | CAPACIT CER 220NF 10V 10% X7R 0402 | YAGEO | CC0402KRX7R6BB224 | 0.052 |  | C6 | 1000007424 | 100nF 0402 16V X7R 10% | YAGEO | CC0402KRX7R7BB104 | 0.00084 |  | C381 |  | 100nF 10% 10V X7R 0402 | YAGEO | CC0402KRX7R6BB104 |  |  | Z3 |  | ESD/EMI protection array for microSD data lines | STMICROELECTRONICS | EMIF06-MSD02N16
C187 | 1000030359 | CAPACIT CER 100NF 50V 20% X7R 0402 | YAGEO | CC0402KRX7R9BB104 | 0.017 |  | C46 | 1000007424 | 100nF 0402 16V X7R 10% | YAGEO | CC0402KRX7R7BB104 | 0.00084 |  | C382 |  | 100nF 10% 10V X7R 0402 | YAGEO | CC0402KRX7R6BB104
C188 | 1000030359 | CAPACIT CER 100NF 50V 20% X7R 0402 | YAGEO | CC0402KRX7R9BB104 | 0.017 |  | C47 | 1000007424 | 100nF 0402 16V X7R 10% | YAGEO | CC0402KRX7R7BB104 | 0.00084 |  | R130 |  | 47kΩ 0201 | YAGEO | RC0201FR-0747KL | [6 empty] | TOTAL
C189 | 1000030359 | CAPACIT CER 100NF 50V 20% X7R 0402 | YAGEO | CC0402KRX7R9BB104 | 0.017 |  | FLT2 | 1000034289 | EMI/ESD FILTER ESD8006 | ONSEMI | ESD8006MUTAG | 0.299 |  | R131 |  | 47kΩ 0201 | YAGEO | RC0201FR-0747KL
C190 | 1000030359 | CAPACIT CER 100NF 50V 20% X7R 0402 | YAGEO | CC0402KRX7R9BB104 | 0.017 |  | J2 | 1000034310 | CONN microSD PUSH-PUSH card detect SMD | MOLEX | 47352-1001 | 0.13979 |  | R132 |  | 47kΩ 0201 | YAGEO | RC0201FR-0747KL
C191 | 1000030359 | CAPACIT CER 100NF 50V 20% X7R 0402 | YAGEO | CC0402KRX7R9BB104 | 0.017 |  | R241 | 1000012862 | 10K 0402 1% | VISHAY | CRCW040210K0FKED | 0.0003 |  | R133 |  | 47kΩ 0201 | YAGEO | RC0201FR-0747KL
C192 | 1000030359 | CAPACIT CER 100NF 50V 20% X7R 0402 | YAGEO | CC0402KRX7R9BB104 | 0.017 |  | R29 | 1000022907 | 22K 0402 1% | VISHAY | CRCW040222K0FKED | 0.00041 |  | R134 |  | 47kΩ 0201 | YAGEO | RC0201FR-0747KL
D29 | 1000034289 | DIODE SUPPRB ESD8006 X6 RESEAU UDFN8 15KV | ONSEMI | ESD8006MUTAG | 0.468 |  | R30 | 1000012862 | 10K 0402 1% | VISHAY | CRCW040210K0FKED | 0.0003 |  | X2 |  | MicroSD card connector push-push 8-pin SMD gold | MOLEX | 500901-0801
D37 | 1000011761 | DIODE SUPPRB ESD9R3.3 SOD923 SUP ESD 3.3V | ONSEMI | ESD9L3.3ST5G | - |  | R31 | 1000012862 | 10K 0402 1% | VISHAY | CRCW040210K0FKED | 0.0003 |  | Z5 |  | ESD / EMI protection array MicroSD + USB µQFN-16 | STMICROELECTRONICS | EMIF06-MSD02N16
FE26 | 1000018451 | FILTRE EMI TYPE DC 0603 CI BLM18PG121SN1 | MURATA | BLM18PG121SN1D | 0.041 |  | R32 | 1000012862 | 10K 0402 1% | VISHAY | CRCW040210K0FKED | 0.0003
K5 | 1000022655 | SWITCH ANALOG TPS2051B SOT23-5 -40/+85øC | TEXAS | TPS2051BDBVR | 0.368 |  | R33 | 1000012862 | 10K 0402 1% | VISHAY | CRCW040210K0FKED | 0.0003 | [5 empty] | TOTAL
P12 | 1000034310 | CONN MICRO SD 8P PUSH PUSH DETECT SW | MOLEX | 47352-1001 | 2.952 |  | R34 | 1000048787 | 24R 0402 1% | VISHAY | CRCW040224R0FKED | 0.00652
Q24 | 1000005376 | TRANS MOSN FDV301N SOT23 CO A22 25V 5R | FAIRCHILD | FDV301N | 0.092 |  | R67 | 1000012862 | 10K 0402 1% | VISHAY | CRCW040210K0FKED | 0.0003
R268 | 1000012880 | RES CMS 1 KOHM 0,06W 1% 0402 | VISHAY | CRCW04021K00FKED | 0.014 |  | R68 | 1000012862 | 10K 0402 1% | VISHAY | CRCW040210K0FKED | 0.0003
R269 | 1000030335 | RES CMS 47KOHMS 0.063W 1% 0402 | VISHAY | CRCW04024K70FKED | 0.029 |  | R69 | 1000012862 | 10K 0402 1% | VISHAY | CRCW040210K0FKED | 0.0003
R270 | 1000012862 | RES CMS 10 KOHM 0,06W 1% 0402 | VISHAY | CRCW040210K0FKED | 0.013 |  | R70 | 1000012862 | 10K 0402 1% | VISHAY | CRCW040210K0FKED | 0.0003
R271 | 1000012862 | RES CMS 10 KOHM 0,06W 1% 0402 | VISHAY | CRCW040210K0FKED | 0.013 |  | U12 | 1000048097 | FRAM, 1Mbit, SPI, 3V, 8SOP | FUJITSU | MB85RS1MTPNF-G-JNERE1 | 3.93
R272 | 1000012862 | RES CMS 10 KOHM 0,06W 1% 0402 | VISHAY | CRCW040210K0FKED | 0.013 |  | U13 | 1000042582 | 1 Mbit SPI Flash memory with SPI Interface | MICROCHIP | SST25VF010A-33-4I-SAE | 0.47576
R273 | 1000012862 | RES CMS 10 KOHM 0,06W 1% 0402 | VISHAY | CRCW040210K0FKED | 0.013
R274 | 1000022907 | RES CMS 22 KOHM 0,06W 1% 0402 | VISHAY | CRCW04022K20FKED | 0.019 | [5 empty] | TOTAL
R275 | 1000012880 | RES CMS 1 KOHM 0,06W 1% 0402 | VISHAY | CRCW04021K00FKED | 0.014
R276 | 1000007728 | RES CMS 0 OHM 0,063W 5% 0402 | VISHAY | CRCW04020000Z0ED | 0.0088
R277 | 1000012862 | RES CMS 10 KOHM 0,06W 1% 0402 | VISHAY | CRCW040210K0FKED | 0.013
R278 | 1000012862 | RES CMS 10 KOHM 0,06W 1% 0402 | VISHAY | CRCW040210K0FKED | 0.013
R279 | 1000012862 | RES CMS 10 KOHM 0,06W 1% 0402 | VISHAY | CRCW040210K0FKED | 0.013
R280 | 1000012862 | RES CMS 10 KOHM 0,06W 1% 0402 | VISHAY | CRCW040210K0FKED | 0.013
R281 | 1000023820 | RES CMS 27 OHM 0,06W 1% 0402 | VISHAY | CRCW040227R0FKED | 0.013
R282 | 1000030335 | RES CMS 47KOHMS 0.063W 1% 0402 | VISHAY | CRCW04024K70FKED | 0.029
R314 | 1000030335 | RES CMS 47KOHMS 0.063W 1% 0402 | VISHAY | CRCW04024K70FKED | 0.029
U28 | 1000017088 | 74LVC1G14 TRIGGER INV SC70-5 | NEXPERIA | 74LVC1G14GW,125 | 0.0328
U29 | 502720003 | 74LVC1G08 1 AND SC70-5 | TEXAS | SN74LVC1G08DCKR | 0.056
U30 | 1000042582 | FLASH SPI NOR 1MBIT SOIC8 2.7-3.6V 66MHZ | MICROCHIP | SST25VF010A-33-4I-SAE | 0.63458
U31 | 1000048097 | FRAM 128KX8 PAR 1.8/3.6V 10UA CMOS -40/85° SOP8 | RAMXEED (FUJITSU) | MB85RS1MTPNF-G-JNERE1 | 4.2
TOTAL

## DISPLAY
NEXIO | [6 empty] | AXIO4 | [6 empty] | UCE030 | [6 empty] | ACR350
Designator | Reference | Description | Manufacturer | MPN | Unit Cost (EUR) | Unit Cost 1000x Data | RGB DISPLAY | [6 empty] | RGB DISPLAY | [6 empty] | RGB DISPLAY
C155 | 1000019708 | CAPACIT CER 10MF 10V 10% X5R 0603 | TDK | C1608X5R1A106K080AC | 0.0791 |  | Designator | Reference | Description | Manufacturer | MPN | Unit Cost (EUR) | Unit Cost 1000x Data | Designator | Reference | Description | Manufacturer | MPN | Unit Cost (EUR) | Unit Cost 1000x Data | Designator | Reference | Description | Manufacturer | MPN | Unit Cost (EUR) | Unit Cost 1000x Data
C156 | 1000019701 | CAPACIT CER 1MF 10V 10% X5R 0402 | CAL-CHIP | GMC04X7R105K10NTLF | 0.0338 |  | C116 | 1000048797 | 47pF COG 0402 10V 10% | MURATA | GRM1555C1H470JA01D | 0.0013 |  | C350 |  | 100nF 10% 10V X7R 0402 | YAGEO | CC0402KRX7R6BB104 |  |  | U15 |  | TFT-LCD timing controller / LVDS bridge | HIMAX/SOLOMON | HX8257 / SSD1963
C157 | 1000018465 | CAPACIT CER 10NF 25V 10% X7R 0402 | AVX | 04023C103KAT2A | 0.007 |  | C117 | 1000048797 | 47pF COG 0402 10V 10% | MURATA | GRM1555C1H470JA01D | 0.0013 |  | C351 |  | 100nF 10% 10V X7R 0402 | YAGEO | CC0402KRX7R6BB104 |  |  | R175 |  | 33Ω 0402 | YAGEO | RC0402FR-0733RL
C158 | 1000030359 | CAPACIT CER 100NF 50V 20% X7R 0402 | YAGEO | CC0402KRX7R9BB104 | 0.017 |  | C118 | 1000048797 | 47pF COG 0402 10V 10% | MURATA | GRM1555C1H470JA01D | 0.0013 |  | C352 |  | 100nF 10% 10V X7R 0402 | YAGEO | CC0402KRX7R6BB104 |  |  | R176 |  | 33Ω 0402 | YAGEO | RC0402FR-0733RL
C159 | 1000018465 | CAPACIT CER 10NF 25V 10% X7R 0402 | AVX | 04023C103KAT2A | 0.007 |  | C119 | 1000048797 | 47pF COG 0402 10V 10% | MURATA | GRM1555C1H470JA01D | 0.0013 |  | C353 |  | 100nF 10% 10V X7R 0402 | YAGEO | CC0402KRX7R6BB104 |  |  | R177 |  | 33Ω 0402 | YAGEO | RC0402FR-0733RL
C160 | 1000030359 | CAPACIT CER 100NF 50V 20% X7R 0402 | YAGEO | CC0402KRX7R9BB104 | 0.017 |  | C120 | 1000048797 | 47pF COG 0402 10V 10% | MURATA | GRM1555C1H470JA01D | 0.0013 |  | R80 |  | 22Ω 1/20W 0201 | BOURNS | CR0201-FW-220JLF |  |  | R178 |  | 33Ω 0402 | YAGEO | RC0402FR-0733RL
C161 | 1000018465 | CAPACIT CER 10NF 25V 10% X7R 0402 | AVX | 04023C103KAT2A | 0.007 |  | C121 | 1000048797 | 47pF COG 0402 10V 10% | MURATA | GRM1555C1H470JA01D | 0.0013 |  | R81 |  | 22Ω 1/20W 0201 | BOURNS | CR0201-FW-220JLF |  |  | R179 |  | 33Ω 0402 | YAGEO | RC0402FR-0733RL
C162 | 1000030359 | CAPACIT CER 100NF 50V 20% X7R 0402 | YAGEO | CC0402KRX7R9BB104 | 0.017 |  | C122 | 1000048797 | 47pF COG 0402 10V 10% | MURATA | GRM1555C1H470JA01D | 0.0013 |  | R82 |  | 22Ω 1/20W 0201 | BOURNS | CR0201-FW-220JLF |  |  | R180 |  | 33Ω 0402 | YAGEO | RC0402FR-0733RL
C163 | 1000021843 | CAPACIT CER 47MF 16V 20% X5R 1210 | KEMET | C1210C476M4PACTU | 0.637 |  | C123 | 1000048797 | 47pF COG 0402 10V 10% | MURATA | GRM1555C1H470JA01D | 0.0013 |  | R83 |  | 22Ω 1/20W 0201 | BOURNS | CR0201-FW-220JLF |  |  | R181 |  | 33Ω 0402 | YAGEO | RC0402FR-0733RL
C164 | 1000030359 | CAPACIT CER 100NF 50V 20% X7R 0402 | YAGEO | CC0402KRX7R9BB104 | 0.017 |  | C124 | 1000048797 | 47pF COG 0402 10V 10% | MURATA | GRM1555C1H470JA01D | 0.0013 |  | R84 |  | 22Ω 1/20W 0201 | BOURNS | CR0201-FW-220JLF |  |  | R182 |  | 33Ω 0402 | YAGEO | RC0402FR-0733RL
C165 | 1000019701 | CAPACIT CER 1MF 10V 10% X5R 0402 | CAL-CHIP | GMC04X7R105K10NTLF | 0.0338 |  | C125 | 1000048797 | 47pF COG 0402 10V 10% | MURATA | GRM1555C1H470JA01D | 0.0013 |  | R85 |  | 22Ω 1/20W 0201 | BOURNS | CR0201-FW-220JLF |  |  | R183 |  | 33Ω 0402 | YAGEO | RC0402FR-0733RL
C166 | 1000038923 | CAPACIT CER 220NF 50V 10% X7R 0603 | MURATA | GRM188R71H224KAC4D | 0.069 |  | C129 | 1000048797 | 47pF COG 0402 10V 10% | MURATA | GRM1555C1H470JA01D | 0.0013 |  | R86 |  | 22Ω 1/20W 0201 | BOURNS | CR0201-FW-220JLF |  |  | R184 |  | 33Ω 0402 | YAGEO | RC0402FR-0733RL
C167 | 1000030359 | CAPACIT CER 100NF 50V 20% X7R 0402 | YAGEO | CC0402KRX7R9BB104 | 0.017 |  | C132 | 1000048797 | 47pF COG 0402 10V 10% | MURATA | GRM1555C1H470JA01D | 0.0013 |  | R87 |  | 22Ω 1/20W 0201 | BOURNS | CR0201-FW-220JLF |  |  | R185 |  | 33Ω 0402 | YAGEO | RC0402FR-0733RL
C168 | 1000038923 | CAPACIT CER 220NF 50V 10% X7R 0603 | MURATA | GRM188R71H224KAC4D | 0.069 |  | C133 | 1000048797 | 47pF COG 0402 10V 10% | MURATA | GRM1555C1H470JA01D | 0.0013 |  | R88 |  | 22Ω 1/20W 0201 | BOURNS | CR0201-FW-220JLF |  |  | R186 |  | 33Ω 0402 | YAGEO | RC0402FR-0733RL
C169 | 1000030359 | CAPACIT CER 100NF 50V 20% X7R 0402 | YAGEO | CC0402KRX7R9BB104 | 0.017 |  | C134 | 1000048797 | 47pF COG 0402 10V 10% | MURATA | GRM1555C1H470JA01D | 0.0013 |  | R89 |  | 22Ω 1/20W 0201 | BOURNS | CR0201-FW-220JLF |  |  | R187 |  | 33Ω 0402 | YAGEO | RC0402FR-0733RL
C170 | 1000021843 | CAPACIT CER 47MF 16V 20% X5R 1210 | KEMET | C1210C476M4PACTU | 0.637 |  | C135 | 1000048797 | 47pF COG 0402 10V 10% | MURATA | GRM1555C1H470JA01D | 0.0013 |  | R90 |  | 22Ω 1/20W 0201 | BOURNS | CR0201-FW-220JLF |  |  | R188 |  | 33Ω 0402 | YAGEO | RC0402FR-0733RL
C171 | 1000030359 | CAPACIT CER 100NF 50V 20% X7R 0402 | YAGEO | CC0402KRX7R9BB104 | 0.017 |  | C136 | 1000048797 | 47pF COG 0402 10V 10% | MURATA | GRM1555C1H470JA01D | 0.0013 |  | R91 |  | 22Ω 1/20W 0201 | BOURNS | CR0201-FW-220JLF |  |  | R189 |  | 33Ω 0402 | YAGEO | RC0402FR-0733RL
C172 | 1000030359 | CAPACIT CER 100NF 50V 20% X7R 0402 | YAGEO | CC0402KRX7R9BB104 | 0.017 |  | C137 | 1000048797 | 47pF COG 0402 10V 10% | MURATA | GRM1555C1H470JA01D | 0.0013 |  | R92 |  | 22Ω 1/20W 0201 | BOURNS | CR0201-FW-220JLF |  |  | R190 |  | 33Ω 0402 | YAGEO | RC0402FR-0733RL
C173 | 1000022053 | CAPACIT CER 22PF 50V 5% NPO 0402 | AVX | 04025A220JAT2A | 0.0188 |  | C145 | 1000048797 | 47pF COG 0402 10V 10% | MURATA | GRM1555C1H470JA01D | 0.0013 |  | R93 |  | 22Ω 1/20W 0201 | BOURNS | CR0201-FW-220JLF |  |  | R191 |  | 33Ω 0402 | YAGEO | RC0402FR-0733RL
C174 | 1000022053 | CAPACIT CER 22PF 50V 5% NPO 0402 | AVX | 04025A220JAT2A | 0.0188 |  | C146 | 1000048797 | 47pF COG 0402 10V 10% | MURATA | GRM1555C1H470JA01D | 0.0013 |  | R94 |  | 22Ω 1/20W 0201 | BOURNS | CR0201-FW-220JLF |  |  | R192 |  | 33Ω 0402 | YAGEO | RC0402FR-0733RL
C177 | 1000030359 | CAPACIT CER 100NF 50V 20% X7R 0402 | YAGEO | CC0402KRX7R9BB104 | 0.017 |  | C147 | 1000048797 | 47pF COG 0402 10V 10% | MURATA | GRM1555C1H470JA01D | 0.0013 |  | R95 |  | 22Ω 1/20W 0201 | BOURNS | CR0201-FW-220JLF |  |  | R193 |  | 33Ω 0402 | YAGEO | RC0402FR-0733RL
C178 | 1000030359 | CAPACIT CER 100NF 50V 20% X7R 0402 | YAGEO | CC0402KRX7R9BB104 | 0.017 |  | C148 | 1000048797 | 47pF COG 0402 10V 10% | MURATA | GRM1555C1H470JA01D | 0.0013 |  | R96 |  | 22Ω 1/20W 0201 | BOURNS | CR0201-FW-220JLF |  |  | J5 |  | FFC/FPC ZIF 30-pin 0.5mm SMD — RGB LCD interface | HIROSE | FH12-30S-0.5SH(55)
C179 | 1000030359 | CAPACIT CER 100NF 50V 20% X7R 0402 | YAGEO | CC0402KRX7R9BB104 | 0.017 |  | C149 | 1000048797 | 47pF COG 0402 10V 10% | MURATA | GRM1555C1H470JA01D | 0.0013 |  | R97 |  | 22Ω 1/20W 0201 | BOURNS | CR0201-FW-220JLF
C181 | 1000019711 | CAPACIT CER 100PF 50V 5% COG 0402 | MURATA | GRM1555C1H101J | 0.01 |  | C150 | 1000048797 | 47pF COG 0402 10V 10% | MURATA | GRM1555C1H470JA01D | 0.0013 |  | R98 |  | 22Ω 1/20W 0201 | BOURNS | CR0201-FW-220JLF | [6 empty] | TOTAL
C182 | 1000019711 | CAPACIT CER 100PF 50V 5% COG 0402 | MURATA | GRM1555C1H101J | 0.01 |  | C151 | 1000048797 | 47pF COG 0402 10V 10% | MURATA | GRM1555C1H470JA01D | 0.0013 |  | R99 |  | 22Ω 1/20W 0201 | BOURNS | CR0201-FW-220JLF
FE23 | 1000049280 | FILTRE EMI TYPE DC 0402 CI BLM15EX221SN1 140 OHM | MURATA | BLM15EX221SN1D | 0.0772 |  | C152 | 1000048797 | 47pF COG 0402 10V 10% | MURATA | GRM1555C1H470JA01D | 0.0013 |  | R100 |  | 22Ω 1/20W 0201 | BOURNS | CR0201-FW-220JLF |  |  | TOUCHSCREEN
FE24 | 1000045441 | FILTRE EMI TYPE DC 0603 CI BLM18SG121TN1 120 OHM | MURATA | BLM18SG121TN1D | 0.0632 |  | C153 | 1000048797 | 47pF COG 0402 10V 10% | MURATA | GRM1555C1H470JA01D | 0.0013 |  | R101 |  | 22Ω 1/20W 0201 | BOURNS | CR0201-FW-220JLF |  |  | Designator | Reference | Description | Manufacturer | MPN | Unit Cost (EUR) | Unit Cost 1000x Data
FE25 | 1000045440 | FILTRE EMI TYPE DC 0603 CI LSMCA160808T180NGR 18 OHM 7A5 100MHz 1LN | TAYO YUDEN | FBMJ1608HM180NTR | 0.067 |  | C77 | 1000048797 | 47pF COG 0402 10V 10% | MURATA | GRM1555C1H470JA01D | 0.0013 |  | R102 |  | 22Ω 1/20W 0201 | BOURNS | CR0201-FW-220JLF |  |  | R194 |  | 10kΩ 0402 | YAGEO | RC0402FR-0710KL
L10 | 1000045616 | SELF MODE COM 90 OHM/100MHZ 330MA 2X1,2X0,9MM | MURATA | DLW21HN900SQ2 | 0.2098 |  | CN1 | 1000020071 | 50 WAY XF2M50151A, 0.5mm | OMRON | XF2M-5015-1A | 0.73 |  | R103 |  | 22Ω 1/20W 0201 | BOURNS | CR0201-FW-220JLF |  |  | R195 |  | 10kΩ 0402 | YAGEO | RC0402FR-0710KL
L11 | 1000045616 | SELF MODE COM 90 OHM/100MHZ 330MA 2X1,2X0,9MM | MURATA | DLW21HN900SQ2 | 0.2098 |  | FLT1 | 1000018784 | FILTER_3T | MURATA | NFE61PT101Z1H9L | 0.16365 |  | R104 |  | 33Ω 0201 | YAGEO | RC0201FR-0733RL |  |  | C146 |  | 100nF 0402 | MURATA | GRM155R71A104KA01
L12 | 1000045616 | SELF MODE COM 90 OHM/100MHZ 330MA 2X1,2X0,9MM | MURATA | DLW21HN900SQ2 | 0.2098 |  | R71 | 1000045391 | 22R 0603 1% | YAGEO | RC0603FR-0722RL | 0.001 |  | R105 |  | 33Ω 0201 | YAGEO | RC0201FR-0733RL |  |  | C147 |  | 4.7µF 0603 | MURATA | C1608X5R1A106M
L13 | 1000045616 | SELF MODE COM 90 OHM/100MHZ 330MA 2X1,2X0,9MM | MURATA | DLW21HN900SQ2 | 0.2098 |  | R72 | 1000045391 | 22R 0603 1% | YAGEO | RC0603FR-0722RL | 0.001 |  | R106 |  | 33Ω 0201 | YAGEO | RC0201FR-0733RL |  |  | U16 |  | Capacitive touchscreen controller I²C, TQFP/QFN | ILITEK | ILI2130
L14 | 1000045616 | SELF MODE COM 90 OHM/100MHZ 330MA 2X1,2X0,9MM | MURATA | DLW21HN900SQ2 | 0.2098 |  | R77 | 1000045391 | 22R 0603 1% | YAGEO | RC0603FR-0722RL | 0.001 |  | R107 |  | 33Ω 0201 | YAGEO | RC0201FR-0733RL
Q20 | 1000038697 | TRANS MOSP SI2333CDS SOT23 CO 4A 12V 0R04 | VISHAY | SI2333CDS-T1-GE3 | 0.595 |  | R80 | 1000045391 | 22R 0603 1% | YAGEO | RC0603FR-0722RL | 0.001 |  | R108 |  | 470kΩ 1% 1/20W 0201 | PANASONIC | ERJ1GNF4703C | [6 empty] | TOTAL
Q21 | 1000005376 | TRANS MOSN FDV301N SOT23 CO A22 25V 5R | FAIRCHILD | FDV301N | 0.092 |  | RP1 | 1000048789 | 47Rx8 YC248 5% SMD | YAGEO | YC248-JR-0747RL | 0.00862 |  | U5 |  | Single buffer gate 3-state SC-70-5 | ONSEMI | NC7SP125P5X
Q22 | 1000038698 | TRANS MOSP IRF9310 POWER CO SO8 20A 30V R005 | INFINEON TECHNOLOGIES | IRF9310TRPBF | 1.008 |  | RP2 | 1000048789 | 47Rx8 YC248 5% SMD | YAGEO | YC248-JR-0747RL | 0.00862 |  | U11 |  | Ambient light sensor I²C digital lux WSF06 | ROHM | BH1730FVC-TR |  |  | BUTTONS
Q23 | 1000005376 | TRANS MOSN FDV301N SOT23 CO A22 25V 5R | FAIRCHILD | FDV301N | 0.092 |  | RP3 | 1000048789 | 47Rx8 YC248 5% SMD | YAGEO | YC248-JR-0747RL | 0.00862 |  | U13 |  | Octal bus buffer 3-state TSSOP-20 | ONSEMI | MC74VHC541DTR2G |  |  | Designator | Reference | Description | Manufacturer | MPN | Unit Cost (EUR) | Unit Cost 1000x Data
R235 | 1000045377 | RES CMS 2,7 KOHM 0.063W 1% 0402 | VISHAY | CRCW040227K0FKED | 0.026 |  | RP4 | 1000048789 | 47Rx8 YC248 5% SMD | YAGEO | YC248-JR-0747RL | 0.00862 |  | U14 |  | Octal bus buffer 3-state TSSOP-20 | ONSEMI | MC74VHC541DTR2G |  |  | SW1 |  | Tactile pushbutton SMD 4-pin | C&K | PTS526 SK15 SMTR2 LFS
R236 | 1000045377 | RES CMS 2,7 KOHM 0.063W 1% 0402 | VISHAY | CRCW040227K0FKED | 0.026 | [8 empty] | U15 |  | Octal bus buffer 3-state TSSOP-20 | ONSEMI | MC74VHC541DTR2G |  |  | SW2 |  | Tactile pushbutton SMD 4-pin | C&K | PTS526 SK15 SMTR2 LFS
R238 | 1000034773 | RES CMS 18 OHM 0,063W 1% 0402 | VISHAY | CRCW040218R0FKED | 0.0193 | [5 empty] | TOTAL |  |  | X5 |  | FFC connector 50-pin 0.5mm pitch ZIF SMD | HIROSE | FH12-50S-0.5SVA(54) |  |  | SW3 |  | Tactile pushbutton SMD 4-pin | C&K | PTS526 SK15 SMTR2 LFS
R239 | 1000030331 | RES CMS 4.7 KOHMS 0.063W 1% 0402 | VISHAY | CRCW04024K70FKED | 0.029 | [8 empty] | X3 |  | FFC connector 20-pin 0.5mm pitch ZIF SMD | HIROSE | FH12-20S-0.5SVA(54) |  |  | SW4 |  | Tactile pushbutton SMD 4-pin | C&K | PTS526 SK15 SMTR2 LFS
R240 | 1000030335 | RES CMS 47KOHMS 0.063W 1% 0402 | VISHAY | CRCW04024K70FKED | 0.029 |  | AXIO4 | [13 empty] | LED1 |  | LED white/blue SMD 0402 | WURTH | 150060WS55040
R241 | 1000030331 | RES CMS 4.7 KOHMS 0.063W 1% 0402 | VISHAY | CRCW04024K70FKED | 0.029 |  | LVDS DISPLAY | [10 empty] | TOTAL |  |  | LED2 |  | LED white/blue SMD 0402 | WURTH | 150060WS55040
R242 | 1000030340 | RES CMS 220KOHMS 0.063W 1% 0402 | VISHAY | CRCW0402220KFKED | 0.022 |  | Designator | Reference | Description | Manufacturer | MPN | Unit Cost (EUR) | Unit Cost 1000x Data | [7 empty] | LED3 |  | LED white/blue SMD 0402 | WURTH | 150060WS55040
R243 | 1000043466 | RES CMS 470 OHMS 0.063W 1% 0402 | VISHAY | CRCW0402470RFKED | 0.027 |  | J3 | 1000037856 | CONN HEADER 20POS 1MM R/A SMD | HIROSE | DF19G-20P-1H(52) | 0.54433 |  | UCE030 | [6 empty] | LED4 |  | LED white/blue SMD 0402 | WURTH | 150060WS55040
R244 | 1000043466 | RES CMS 470 OHMS 0.063W 1% 0402 | VISHAY | CRCW0402470RFKED | 0.027 |  | J6 | 1000034308 | 4Way Vert HDR 1.25 Pitch SMD | MOLEX | 53398-0471 | 0.132 |  | LEDS | [6 empty] | R194 |  | 470Ω 0402 | YAGEO | RC0402FR-07470RL
R245 | 1000022907 | RES CMS 22 KOHM 0,06W 1% 0402 | VISHAY | CRCW04022K20FKED | 0.019 | [8 empty] | Designator | Reference | Description | Manufacturer | MPN | Unit Cost (EUR) | Unit Cost 1000x Data | R195 |  | 470Ω 0402 | YAGEO | RC0402FR-07470RL
R246 | 1000012880 | RES CMS 1 KOHM 0,06W 1% 0402 | VISHAY | CRCW04021K00FKED | 0.014 | [5 empty] | TOTAL |  |  | LED1 |  | LED white 2.9V 65mA SMD 2835 IEC62471 | SEOUL SEMI | S1W0-2835408003-0000003S-0PB02 |  |  | R196 |  | 470Ω 0402 | YAGEO | RC0402FR-07470RL
R247 | 1000045377 | RES CMS 2,7 KOHM 0.063W 1% 0402 | VISHAY | CRCW040227K0FKED | 0.026 | [8 empty] | LED2 |  | LED white 2.9V 65mA SMD 2835 IEC62471 | SEOUL SEMI | S1W0-2835408003-0000003S-0PB02 |  |  | R197 |  | 470Ω 0402 | YAGEO | RC0402FR-07470RL
R248 | 1000045377 | RES CMS 2,7 KOHM 0.063W 1% 0402 | VISHAY | CRCW040227K0FKED | 0.026 |  | AXIO4 | [6 empty] | LED3 |  | LED white 2.9V 65mA SMD 2835 IEC62471 | SEOUL SEMI | S1W0-2835408003-0000003S-0PB02
R249 | 1000012862 | RES CMS 10 KOHM 0,06W 1% 0402 | VISHAY | CRCW040210K0FKED | 0.013 |  | DISPLAY COMMON | [6 empty] | LED4 |  | LED white 2.9V 65mA SMD 2835 IEC62471 | SEOUL SEMI | S1W0-2835408003-0000003S-0PB02 | [6 empty] | TOTAL
R250 | 1000045377 | RES CMS 2,7 KOHM 0.063W 1% 0402 | VISHAY | CRCW040227K0FKED | 0.026 |  | Designator | Reference | Description | Manufacturer | MPN | Unit Cost (EUR) | Unit Cost 1000x Data | Q50 |  | MOSFET N-ch 2N7002 SOT-23 | ONSEMI | 2N7002LT1G
R251 | 1000045377 | RES CMS 2,7 KOHM 0.063W 1% 0402 | VISHAY | CRCW040227K0FKED | 0.026 |  | C26 | 1000022056 | 1nF 0402 X7R 50V 10% | AVX | 04025C102KAT2A | 0.001 |  | Q51 |  | MOSFET N-ch 2N7002 SOT-23 | ONSEMI | 2N7002LT1G |  |  | LEDS
R252 | 1000023819 | RES CMS 33 OHM 0,06W 1% 0402 | VISHAY | CRCW040233R0FKED | 0.015 |  | C3 | 1000022056 | 1nF 0402 X7R 50V 10% | AVX | 04025C102KAT2A | 0.001 |  | Q52 |  | MOSFET N-ch 2N7002 SOT-23 | ONSEMI | 2N7002LT1G |  |  | Designator | Reference | Description | Manufacturer | MPN | Unit Cost (EUR) | Unit Cost 1000x Data
R253 | 1000023819 | RES CMS 33 OHM 0,06W 1% 0402 | VISHAY | CRCW040233R0FKED | 0.015 |  | C51 | 1000019711 | 100pF C0G 0402 50V 5% | SAMSUNG | CL05C101JB5NNNC | 0.00127 |  | Q53 |  | MOSFET N-ch 2N7002 SOT-23 | ONSEMI | 2N7002LT1G |  |  | LED5 |  | LED blue SMD 0402 | WURTH | 150060BS55040
R254 | 1000012897 | RES CMS 100 KOHM 0,06W 1% 0402 | VISHAY | CRCW0402100KFKED | 0.013 |  | C52 | 1000007424 | 100nF 0402 16V X7R 10% | YAGEO | CC0402KRX7R7BB104 | 0.00084 |  | R70 |  | Current limit resistor | YAGEO | RC0402FR-0733RL |  |  | LED6 |  | LED orange/amber SMD 0402 | WURTH | 150060AS55040
R255 | 1000024217 | RES CMS 100 OHM 0,06W 1% 0402 | VISHAY | CRCW0402100RFKED | 0.014 |  | C53 | 1000019711 | 100pF C0G 0402 50V 5% | SAMSUNG | CL05C101JB5NNNC | 0.00127 |  | R71 |  | Current limit resistor | YAGEO | RC0402FR-0733RL |  |  | LED7 |  | LED green SMD 0402 | WURTH | 150060VS55040
R256 | 1000012897 | RES CMS 100 KOHM 0,06W 1% 0402 | VISHAY | CRCW0402100KFKED | 0.013 |  | C54 | 1000007424 | 100nF 0402 16V X7R 10% | YAGEO | CC0402KRX7R7BB104 | 0.00084 |  | R72 |  | Current limit resistor | YAGEO | RC0402FR-0733RL |  |  | LED8 |  | LED red SMD 0402 | WURTH | 150060RS55040
R257 | 1000030335 | RES CMS 47KOHMS 0.063W 1% 0402 | VISHAY | CRCW04024K70FKED | 0.029 |  | R102 | 1000012862 | 10K 0402 1% | VISHAY | CRCW040210K0FKED | 0.0003 |  | R73 |  | Current limit resistor | YAGEO | RC0402FR-0733RL |  |  | LED9 |  | LED green SMD 0402 | WURTH | 150060VS55040
R258 | 1000030335 | RES CMS 47KOHMS 0.063W 1% 0402 | VISHAY | CRCW04024K70FKED | 0.029 |  | R104 | 1000012897 | 100K 0402 1% | VISHAY | CRCW0402100KFKED | 0.00041 | [8 empty] | LED10 |  | LED red SMD 0402 | WURTH | 150060RS55040
R259 | 1000023819 | RES CMS 33 OHM 0,06W 1% 0402 | VISHAY | CRCW040233R0FKED | 0.015 |  | R113 | 1000012862 | 10K 0402 1% | VISHAY | CRCW040210K0FKED | 0.0003 | [5 empty] | TOTAL |  |  | R198 |  | 270Ω 0402 | YAGEO | RC0402FR-07270RL
R260 | 1000024217 | RES CMS 100 OHM 0,06W 1% 0402 | VISHAY | CRCW0402100RFKED | 0.014 |  | R116 | 1000012897 | 100K 0402 1% | VISHAY | CRCW0402100KFKED | 0.00041 | [8 empty] | R199 |  | 270Ω 0402 | YAGEO | RC0402FR-07270RL
R261 | 1000012880 | RES CMS 1 KOHM 0,06W 1% 0402 | VISHAY | CRCW04021K00FKED | 0.014 |  | TR13 | 1000039462 | NMOS, 60V, 350mA, SOT23 | NEXPERIA | 2N7002BK,215 | 0.0179 | [8 empty] | R200 |  | 270Ω 0402 | YAGEO | RC0402FR-07270RL
R262 | 1000012862 | RES CMS 10 KOHM 0,06W 1% 0402 | VISHAY | CRCW040210K0FKED | 0.013 |  | TR14 | 1000039462 | NMOS, 60V, 350mA, SOT23 | NEXPERIA | 2N7002BK,215 | 0.0179 | [8 empty] | R201 |  | 270Ω 0402 | YAGEO | RC0402FR-07270RL
R263 | 1000012880 | RES CMS 1 KOHM 0,06W 1% 0402 | VISHAY | CRCW04021K00FKED | 0.014 |  | U10 | 1000042903 | MOSFET P-CH 20V 3.7A SOT23-3 | DIODES | DMP2120U-7 | 0.034 | [8 empty] | R202 |  | 270Ω 0402 | YAGEO | RC0402FR-07270RL
U24 | 1000027068 | BRIDGE MIPI DSI VERS LVDS SN65DSI83 BGA64 | TEXAS | SN65DSI83ZXHR | 2.151 |  | U7 | 1000042903 | MOSFET P-CH 20V 3.7A SOT23-3 | DIODES | DMP2120U-7 | 0.034 | [8 empty] | R203 |  | 270Ω 0402 | YAGEO | RC0402FR-07270RL
U25 | 1000027902 | TRANSLATEUR BIDIR I2C DOUBLE FXMA2102L8X | FAIRCHILD | FXMA2102L8X | 0.259
U26 | 1000023373 | 74LVC1T45 TRANSCEIVER SINGLE 1BIT SOT363 | NEXPERIA | 74LVC1T45GW,125 | 0.172 | [5 empty] | TOTAL | [13 empty] | TOTAL
P1 | 1000019886 | CONN FLEX 40P TOP/BOT CD 0MM5 SOUD FFC/FPC 0,3MM | OMRON | XF2M-4015-1A | 1.4536
AXIO4
|  |  |  | TOTAL |  |  | TOUCHSCREEN
[7 empty] | Designator | Reference | Description | Manufacturer | MPN | Unit Cost (EUR) | Unit Cost 1000x Data
[7 empty] | C61 | 1000048793 | 10nF X7R 0402 50V 10% | YAGEO | CC0402KRX7R9BB103 | 0.00196
[7 empty] | J9 | 1000020807 | 8Way Vert HDR 1.25 Pitch SMD | MOLEX | 53398-0871 | 0.17707
TOTAL
AXIO4
LEDS
[7 empty] | Designator | Reference | Description | Manufacturer | MPN | Unit Cost (EUR) | Unit Cost 1000x Data
[7 empty] | C106 | 1000007424 | 100nF 0402 16V X7R 10% | YAGEO | CC0402KRX7R7BB104 | 0.00084
[7 empty] | C107 | 1000007424 | 100nF 0402 16V X7R 10% | YAGEO | CC0402KRX7R7BB104 | 0.00084
[7 empty] | C108 | 1000007424 | 100nF 0402 16V X7R 10% | YAGEO | CC0402KRX7R7BB104 | 0.00084
[7 empty] | C62 | 1000007424 | 100nF 0402 16V X7R 10% | YAGEO | CC0402KRX7R7BB104 | 0.00084
[7 empty] | C63 | 1000007424 | 100nF 0402 16V X7R 10% | YAGEO | CC0402KRX7R7BB104 | 0.00084
[7 empty] | C64 | 1000007424 | 100nF 0402 16V X7R 10% | YAGEO | CC0402KRX7R7BB104 | 0.00084
[7 empty] | D10 | 1000048801 | SMT Full-color TOP LED Waterclear WL-SFTW, size 3528, Red & Green & Blue, 120 deg | WURTH | 150141M173100 | 0.086
[7 empty] | D16 | 1000048801 | SMT Full-color TOP LED Waterclear WL-SFTW, size 3528, Red & Green & Blue, 120 deg | WURTH | 150141M173100 | 0.086
[7 empty] | D17 | 1000048801 | SMT Full-color TOP LED Waterclear WL-SFTW, size 3528, Red & Green & Blue, 120 deg | WURTH | 150141M173100 | 0.086
[7 empty] | D23 | 1000048801 | SMT Full-color TOP LED Waterclear WL-SFTW, size 3528, Red & Green & Blue, 120 deg | WURTH | 150141M173100 | 0.086
[7 empty] | D24 | 1000048801 | SMT Full-color TOP LED Waterclear WL-SFTW, size 3528, Red & Green & Blue, 120 deg | WURTH | 150141M173100 | 0.086
[7 empty] | D27 | 1000048801 | SMT Full-color TOP LED Waterclear WL-SFTW, size 3528, Red & Green & Blue, 120 deg | WURTH | 150141M173100 | 0.086
[7 empty] | D29 | 1000048801 | SMT Full-color TOP LED Waterclear WL-SFTW, size 3528, Red & Green & Blue, 120 deg | WURTH | 150141M173100 | 0.086
[7 empty] | D30 | 1000048801 | SMT Full-color TOP LED Waterclear WL-SFTW, size 3528, Red & Green & Blue, 120 deg | WURTH | 150141M173100 | 0.086
[7 empty] | D31 | 1000048801 | SMT Full-color TOP LED Waterclear WL-SFTW, size 3528, Red & Green & Blue, 120 deg | WURTH | 150141M173100 | 0.086
[7 empty] | D33 | 1000048801 | SMT Full-color TOP LED Waterclear WL-SFTW, size 3528, Red & Green & Blue, 120 deg | WURTH | 150141M173100 | 0.086
[7 empty] | J11 | 1000034295 | 5Way Vert HDR 1.25 Pitch SMD | MOLEX | 53398-0571 | 0.13979
[7 empty] | R152 | 1000039095 | 620R 0402 1% | VISHAY | CRCW0402620RFKED | 0.00041
[7 empty] | R153 | 1000039095 | 620R 0402 1% | VISHAY | CRCW0402620RFKED | 0.00041
[7 empty] | R154 | 1000039095 | 620R 0402 1% | VISHAY | CRCW0402620RFKED | 0.00041
[7 empty] | R156 | 1000038734 | 180R 0402 1% | VISHAY | CRCW0402180RFKED | 0.00041
[7 empty] | R159 | 1000038734 | 180R 0402 1% | VISHAY | CRCW0402180RFKED | 0.00041
[7 empty] | R16 | 1000039095 | 620R 0402 1% | VISHAY | CRCW0402620RFKED | 0.00041
[7 empty] | R160 | 1000038734 | 180R 0402 1% | VISHAY | CRCW0402180RFKED | 0.00041
[7 empty] | R161 | 1000038734 | 180R 0402 1% | VISHAY | CRCW0402180RFKED | 0.00041
[7 empty] | R165 | 1000038734 | 180R 0402 1% | VISHAY | CRCW0402180RFKED | 0.00041
[7 empty] | R166 | 1000039096 | 75R 0402 1% | VISHAY | CRCW040275R0FKED | 0.00041
[7 empty] | R17 | 1000039095 | 620R 0402 1% | VISHAY | CRCW0402620RFKED | 0.00041
[7 empty] | R171 | 1000039096 | 75R 0402 1% | VISHAY | CRCW040275R0FKED | 0.00041
[7 empty] | R172 | 1000039096 | 75R 0402 1% | VISHAY | CRCW040275R0FKED | 0.00041
[7 empty] | R174 | 1000039096 | 75R 0402 1% | VISHAY | CRCW040275R0FKED | 0.00041
[7 empty] | R176 | 1000039096 | 75R 0402 1% | VISHAY | CRCW040275R0FKED | 0.00041
[7 empty] | R181 | 1000012880 | 1K 0402 1% | VISHAY | CRCW04021K00FKED | 0.00038
[7 empty] | R182 | 1000012897 | 100K 0402 1% | VISHAY | CRCW0402100KFKED | 0.00041
[7 empty] | R183 | 1000012880 | 1K 0402 1% | VISHAY | CRCW04021K00FKED | 0.00038
[7 empty] | R184 | 1000012897 | 100K 0402 1% | VISHAY | CRCW0402100KFKED | 0.00041
[7 empty] | R185 | 1000012880 | 1K 0402 1% | VISHAY | CRCW04021K00FKED | 0.00038
[7 empty] | R186 | 1000012897 | 100K 0402 1% | VISHAY | CRCW0402100KFKED | 0.00041
[7 empty] | R198 | 1000039095 | 620R 0402 1% | VISHAY | CRCW0402620RFKED | 0.00041
[7 empty] | R199 | 1000039095 | 620R 0402 1% | VISHAY | CRCW0402620RFKED | 0.00041
[7 empty] | R200 | 1000039095 | 620R 0402 1% | VISHAY | CRCW0402620RFKED | 0.00041
[7 empty] | R209 | 1000039095 | 620R 0402 1% | VISHAY | CRCW0402620RFKED | 0.00041
[7 empty] | R210 | 1000039095 | 620R 0402 1% | VISHAY | CRCW0402620RFKED | 0.00041
[7 empty] | R214 | 1000038734 | 180R 0402 1% | VISHAY | CRCW0402180RFKED | 0.00041
[7 empty] | R215 | 1000038734 | 180R 0402 1% | VISHAY | CRCW0402180RFKED | 0.00041
[7 empty] | R216 | 1000038734 | 180R 0402 1% | VISHAY | CRCW0402180RFKED | 0.00041
[7 empty] | R217 | 1000038734 | 180R 0402 1% | VISHAY | CRCW0402180RFKED | 0.00041
[7 empty] | R218 | 1000038734 | 180R 0402 1% | VISHAY | CRCW0402180RFKED | 0.00041
[7 empty] | R223 | 1000039096 | 75R 0402 1% | VISHAY | CRCW040275R0FKED | 0.00041
[7 empty] | R230 | 1000039096 | 75R 0402 1% | VISHAY | CRCW040275R0FKED | 0.00041
[7 empty] | R231 | 1000039096 | 75R 0402 1% | VISHAY | CRCW040275R0FKED | 0.00041
[7 empty] | R232 | 1000039096 | 75R 0402 1% | VISHAY | CRCW040275R0FKED | 0.00041
[7 empty] | R233 | 1000039096 | 75R 0402 1% | VISHAY | CRCW040275R0FKED | 0.00041
[7 empty] | TR15 | 1000013337 | BCW71, 45V, 100mA,Low Noise, SOT23 | NEXPERIA | BCW71,215 | 0.0184
[7 empty] | TR16 | 1000013337 | BCW71, 45V, 100mA,Low Noise, SOT23 | NEXPERIA | BCW71,215 | 0.0184
[7 empty] | TR5 | 1000013337 | BCW71, 45V, 100mA,Low Noise, SOT23 | NEXPERIA | BCW71,215 | 0.0184
TOTAL

## MOTION
NEXIO
Designator | Reference | Description | Manufacturer | MPN | Unit Cost (EUR) | Unit Cost 1000x Data
C183 | 1000030359 | CAPACIT CER 100NF 50V 20% X7R 0402 | YAGEO | CC0402KRX7R9BB104 | 0.017
C184 | 1000019708 | CAPACIT CER 10MF 10V 10% X5R 0603 | TDK | C1608X5R1A106K080AC | 0.0791
R264 | 1000007728 | RES CMS 0 OHM 0,063W 5% 0402 | VISHAY | CRCW04020000Z0ED | 0.0088
R266 | 1000007728 | RES CMS 0 OHM 0,063W 5% 0402 | VISHAY | CRCW04020000Z0ED | 0.0088
R267 | 1000007728 | RES CMS 0 OHM 0,063W 5% 0402 | VISHAY | CRCW04020000Z0ED | 0.0088
U27 | 1000048250 | CAPTEUR ACCELERATION LIS2DUX12 +/16G LGA12 | ST MICROELECTRONICS | LIS2DE12TR | 1.01
TOTAL

## UPS
NEXIO | [6 empty] | AXIO4 | [6 empty] | UCE030 | [6 empty] | ACR350
Designator | Reference | Description | Manufacturer | MPN | Unit Cost (EUR) | Unit Cost 1000x Data | Designator | Reference | Description | Manufacturer | MPN | Unit Cost (EUR) | Unit Cost 1000x Data | Designator | Reference | Description | Manufacturer | MPN | Unit Cost (EUR) | Unit Cost 1000x Data | Designator | Reference | Description | Manufacturer | MPN | Unit Cost (EUR) | Unit Cost 1000x Data
C193 | 1000020054 | CAPACIT CER 2,2MF 16V 10% X7R 0805 | KEMET | C0805C225K4RAC | 0.188 |  | C32 | 1000049137 | 10F_ULTRA_Cap | MAXWELL TECHNO | BCAP0010P300X12 | 0.17707 |  | C60 |  | Supercapacitor 2.7V 6F cylindrical (Hy-Cap NEO) |  | VET2R710600 |  |  | C148 |  | Supercapacitor 2.7V 25F cylindrical | MAXWELL | BCAP0025 P270 S01
C194 | 1000035132 | CAPACIT CER 1NF 50V 5% X7R 0402 | YAGEO | CC0402JRNPO9BN102 | 0.05 |  | C36 | 1000019707 | 100uF X5R 1206 10V 20% | TDK | C3216X5R1A107M160AC | 0.34 |  | C63 |  | Supercapacitor 2.7V 6F cylindrical (Hy-Cap NEO) |  | VET2R710600 |  |  | C149 |  | Supercapacitor 2.7V 25F cylindrical | MAXWELL | BCAP0025 P270 S01
C195 | 1000019701 | CAPACIT CER 1MF 10V 10% X5R 0402 | CAL-CHIP | GMC04X7R105K10NTLF | 0.0338 |  | C38 | 1000020054 | 2.2UF 16V X7R 0805 10% | MURATA | GRM21BR71C225KA12L | 0.0176 |  | C185 |  | Supercapacitor 5V 1.25F rectangular | KORCHIP | DRMT5R0125 |  |  | C150 |  | Supercapacitor 2.7V 25F cylindrical | MAXWELL | BCAP0025 P270 S01
C196 | 1000035132 | CAPACIT CER 1NF 50V 5% X7R 0402 | YAGEO | CC0402JRNPO9BN102 | 0.05 |  | C39 | 501310210 | 1nF 0603 X7R 50V 10% | YAGEO | CC0603KRX7R9BB102 | 0.0026 |  | C61 |  | Electrolytic 680µF 10V radial SMD | NICHICON | UWT1A681MNL1GS |  |  | C151 |  | Supercapacitor 2.7V 25F cylindrical | MAXWELL | BCAP0025 P270 S01
C197 | 1000021843 | CAPACIT CER 47MF 16V 20% X5R 1210 | KEMET | C1210C476M4PACTU | 0.637 |  | C41 | 1000049137 | 10F_ULTRA_Cap | MAXWELL TECHNO | BCAP0010P300X12 | 0.17707 |  | C62 |  | Electrolytic 47µF 16V radial SMD | NICHICON | UWT1C470MCL1GS |  |  | R204 |  | 22Ω 1W thick-film 1218 | YAGEO | RC1218JR-0722RL
C198 | 501310410 | CAPACIT CER 100NF 16V 10% X7R 0603 | AVX | 0603YC104KAT2A | 0.027 |  | D22 | 1000039087 | 5.1V Zener Diode, 250mW, SOT23 | NEXPERIA | BZX84C5V1 | 0.0094 |  | C_UPS1 |  | 100nF 10% 10V X7R 0402 | YAGEO | CC0402KRX7R6BB104 |  |  | R205 |  | 22Ω 1W thick-film 1218 | YAGEO | RC1218JR-0722RL
C199 | 1000019701 | CAPACIT CER 1MF 10V 10% X5R 0402 | CAL-CHIP | GMC04X7R105K10NTLF | 0.0338 |  | FS2 | 1000034290 | 2A MINISMD 1812 | TE CONNECTIVITY | MINISMDC200F | 0.201 |  | C_UPS2 |  | 100nF 10% 10V X7R 0402 | YAGEO | CC0402KRX7R6BB104 |  |  | D11 |  | Schottky diode SOD-123 | ONSEMI | MBR140SFT1G
C200 | 1000019707 | CAPACIT CER 100MF 10V 20% X5R 1206 | TDK | C3216X5R1A107M160AC | 0.608 |  | L3 | 1000039131 | 2.2uH XAL5030-222-ME | COILCRAFT | XAL5030-222MEC | 0.40074 |  | R_UPS1 |  | 22Ω 5% 1W thick-film 1218 | YAGEO | RC1218JR-0722RL |  |  | D12 |  | Schottky diode SOD-123 | ONSEMI | MBR140SFT1G
C234 | 501310410 | CAPACIT CER 100NF 16V 10% X7R 0603 | AVX | 0603YC104KAT2A | 0.027 |  | LED5 | 1000048808 | LED RED 1208 SMD | DIALIGHT | 597-3021-507F | 0.12 |  | R_UPS2 |  | 22Ω 5% 1W thick-film 1218 | YAGEO | RC1218JR-0722RL |  |  | Q48 |  | P-ch MOSFET SOT-23 | DIODES INC | DMG2305UX
C249 | 1000030359 | CAPACIT CER 100NF 50V 20% X7R 0402 | YAGEO | CC0402KRX7R9BB104 | 0.017 |  | R108 | 501000000 | 0R 1206 | VISHAY | CRCW12060000Z0EA | 0.00164 |  | R_UPS3 |  | 22Ω 5% 1W thick-film 1218 | YAGEO | RC1218JR-0722RL |  |  | R206 |  | 10Ω 5W wirewound/2512 | VISHAY | WSL2512R0100FEB
C250 | 1000030359 | CAPACIT CER 100NF 50V 20% X7R 0402 | YAGEO | CC0402KRX7R9BB104 | 0.017 |  | R133 | 1000003904 | 20K 0603 1% | YAGEO | RC0603FR-0720KL | 0.00082 |  | R_UPS4 |  | 4.7kΩ 0201 | YAGEO | RC0402FR-074K7L |  |  | R207 |  | 10Ω 5W wirewound/2512 | VISHAY | WSL2512R0100FEB
D30 | 1000045449 | DIODE ZENER BZX84-C6V2 SOT23 ZEN 6V2 5% W225 | NEXPERIA | BZX84-C6V2 | - |  | R48 | 1000012862 | 10K 0402 1% | VISHAY | CRCW040210K0FKED | 0.0003 |  | R_UPS5 |  | 10kΩ 1% 1/20W 0201 | VISHAY | CRCW020110K0FKED |  |  | R208 |  | 1Ω 0.5W 2010 | YAGEO | RL2010FK-071RL
D33 | 1000042905 | DIODE SCHOTT BAT750 SOT23 SCH A75 40V V39 | DIODES | BAT750-7-F | 0.146 |  | R49 | 501061100 | 1k 0603 1% | YAGEO | RC0603FR-071KL | 0.0008 |  | D_UPS1 |  | Schottky diode 1A 40V SOD-123 | ONSEMI | MBR140SFT1G |  |  | R209 |  | 1Ω 0.5W 2010 | YAGEO | RL2010FK-071RL
D34 | 1000042905 | DIODE SCHOTT BAT750 SOT23 SCH A75 40V V39 | DIODES | BAT750-7-F | 0.146 |  | R51 | 501090019 | 0R02 1206 1% | PANASONIC | ERJ8CWFR020V | 0.0653 |  | D_UPS2 |  | Schottky diode 1A 40V SOD-123 | ONSEMI | MBR140SFT1G |  |  | R210 |  | 1Ω 0.5W 2010 | YAGEO | RL2010FK-071RL
F3 | 1000013388 | FUSIBLE POLYSWICH 2A CMS SMD200F-2 | TE CONNECTIVITY | SMD200F | 0.422 |  | R52 | 1000034299 | 1M05 0603 1% | STACKPOLE ELECTRONICS | RMCF0603FT1M05 | 0.00382 |  | D_UPS3 |  | Schottky diode 1A 40V SOD-123 | ONSEMI | MBR140SFT1G |  |  | R211 |  | 1Ω 0.5W 2010 | YAGEO | RL2010FK-071RL
L15 | 1000039131 | SELF 2,2UH/7A2 20% 5.5X5.3MM 38MHZ R014 | COILCRAFT | XAL5030-222MEC | 2.2 |  | R55 | 1000039086 | 430K 0603 1% | VISHAY | CRCW0603430KFKEA | 0.00075 |  | D_UPS4 |  | Dual Schottky BAT54C SOT-23 | VISHAY | BAT54C-V |  |  | C152 |  | 100nF 100V X7R 0603 | MURATA | GRM188R72A104KA35
P13 | 1000048286 | BARRETTE 1X3P M/MALE DR 2MM54 CMS PINS H=5MM84 | SAMTEC | TSM-103-01-L-SV-P-TR | 0.373 |  | R57 | 1000008610 | 200K 0603 1% | YAGEO | RC0603FR-07200KL | 0.00121 |  | D_UPS5 |  | Dual Schottky BAT54C SOT-23 | VISHAY | BAT54C-V |  |  | R212 |  | 100kΩ 0402 | YAGEO | RC0402FR-07100KL
Q25 | 1000048050 | TRANS MOSN BSZ0506NS CO 40A 30V R0044 TSDSON-8 | INFINEON TECHNOLOGIES | BSZ0506NSATMA1 | 0.476 |  | R59 | 1000039085 | 1M5 0603 1% | VISHAY | CRCW06031M50FKEA | 0.00075 |  | D_UPS6 |  | Dual Schottky BAT54C SOT-23 | VISHAY | BAT54C-V |  |  | R213 |  | 47kΩ 0402 | YAGEO | RC0402FR-0747KL
Q26 | 1000005376 | TRANS MOSN FDV301N SOT23 CO A22 25V 5R | FAIRCHILD | FDV301N | 0.092 |  | R60 | 1000008211 | 82K 0603 1% | YAGEO | RC0603FR-0782KL | 0.0007 |  | Q_UPS1 |  | P-ch MOSFET AO3413 SOT-23 | ALPHA & OMEGA | AO3413L |  |  | C153 |  | 10nF C0G 0402 | AVX | 0402YA103JAT2A
Q28 | 1000005376 | TRANS MOSN FDV301N SOT23 CO A22 25V 5R | FAIRCHILD | FDV301N | 0.092 |  | R63 | 501061180 | 1k8 0603 1% | VISHAY | CRCW06031K80FKEA 10081795 | 0.005 | [8 empty] | R214 |  | 10kΩ 0402 | YAGEO | RC0402FR-0710KL
R102 | 1000020051 | RES CMS 0 OHM 1W 5% 2512 | YAGEO | RC2512JK-070RL | - |  | R64 | 501063300 | 300K 0603 1% | VISHAY | CRCW0603300KFKEA | 0.00075 | [5 empty] | TOTAL |  |  | C154 |  | 100nF 100V X7R 0603 | MURATA | GRM188R72A104KA35
R283 | 1000032753 | RES CMS 0.02 OHM 1W 1% 2512 | VISHAY | WSL2512R0200FEA | 0.404 |  | R78 | 1000039084 | 30k1 0603 1% | YAGEO | RC0603FR-0730K1L | 0.0009 | [8 empty] | C155 |  | 100nF 100V X7R 0603 | MURATA | GRM188R72A104KA35
R284 | 1000003899 | RES CMS 100 KOHM 0.06W 1% 0603 | VISHAY | CRCW0603100KFKEA | 0.026 |  | TR1 | 1000039083 | MOSFET, N, 55V, 17A, D-PAK, Logic level | VISHAY | SIS488DN-T1-GE3 | 0.3099
R285 | 1000012862 | RES CMS 10 KOHM 0,06W 1% 0402 | VISHAY | CRCW040210K0FKED | 0.013 |  | U9 | 1000039082 | Supercap charge controller | ANALOG DEVICES | LTC4041EUFD#PBF | 3.2507 | [12 empty] | TOTAL
R287 | 1000034299 | RES CMS 1,05 MOHM 0.06W 1% 0603 | VISHAY | CRCW06031M05FKEA | 0.019
R288 | 1000012862 | RES CMS 10 KOHM 0,06W 1% 0402 | VISHAY | CRCW040210K0FKED | 0.013 | [5 empty] | TOTAL
R289 | 1000022907 | RES CMS 22 KOHM 0,06W 1% 0402 | VISHAY | CRCW04022K20FKED | 0.019
R290 | 1000007728 | RES CMS 0 OHM 0,063W 5% 0402 | VISHAY | CRCW04020000Z0ED | 0.0088
R291 | 1000039085 | RES CMS 1,5 MOHM 0.06W 1% 0603 | VISHAY | CRCW06031M50FKEA | 0.013
R292 | 1000007728 | RES CMS 0 OHM 0,063W 5% 0402 | VISHAY | CRCW04020000Z0ED | 0.0088
R293 | 1000012880 | RES CMS 1 KOHM 0,06W 1% 0402 | VISHAY | CRCW04021K00FKED | 0.014
R294 | 501063300 | RES CMS 300 KOHM 0.06W 1% 0603 | VISHAY | CRCW0603300KFKEA | 0.0131
R295 | 1000008610 | RES CMS 200 KOHM 0.06W 1% 0603 | VISHAY | CRCW0603200KFKEA | 0.013
R296 | 1000003904 | RES CMS 20 KOHM 0.06W 1% 0603 | VISHAY | CRCW060320K0FKEA | -
U32 | 1000039082 | GESTION ALIM BACKUP LTC4041 QFN24 | ANALOG DEVICES | LTC4041EUFD#PBF | 3.1727
U33 | 1000048118 | POWER SWITCH TPS22953 WSON10 -40/+105°C | TEXAS | TPS22953DQCR | 0.435
U36 | 1000050932 | REGUL TPS7A02 1V2 1,5% SOT23 LIN A2 25NA | TEXAS | TPS7A0212PDBVR | -
TOTAL

## NFC
NEXIO | [6 empty] | AXIO4
Designator | Reference | Description | Manufacturer | MPN | Unit Cost (EUR) | Unit Cost 1000x Data | Designator | Reference | Description | Manufacturer | MPN | Unit Cost (EUR) | Unit Cost 1000x Data
C201 | 1000034627 | CAPACIT CER 1MF 10V 10% X7R 0402 | CAL-CHIP | GMC04X7R105K10NTLF | 0.0338 |  | J8 | 1000034296 | 15 Way Vert HDR 1.25 Pitch SMD | MOLEX | 53398-1571 | 0.25
C202 | 1000035094 | CAPACIT CER 100NF 50V 10% X7R 0402 | YAGEO | CC0402KRX7R9BB104 | 0.017
C203 | 1000035094 | CAPACIT CER 100NF 50V 10% X7R 0402 | YAGEO | CC0402KRX7R9BB104 | 0.017 | [5 empty] | TOTAL
C204 | 1000034627 | CAPACIT CER 1MF 10V 10% X7R 0402 | CAL-CHIP | GMC04X7R105K10NTLF | 0.0338
C205 | 1000035094 | CAPACIT CER 100NF 50V 10% X7R 0402 | YAGEO | CC0402KRX7R9BB104 | 0.017
C206 | 1000019708 | CAPACIT CER 10MF 10V 10% X5R 0603 | TDK | C1608X5R1A106K080AC | 0.0791
C207 | 1000019711 | CAPACIT CER 100PF 50V 5% COG 0402 | MURATA | GRM1555C1H101J | 0.01
C208 | 1000019711 | CAPACIT CER 100PF 50V 5% COG 0402 | MURATA | GRM1555C1H101J | 0.01
C209 | 1000034627 | CAPACIT CER 1MF 10V 10% X7R 0402 | CAL-CHIP | GMC04X7R105K10NTLF | 0.0338
C210 | 1000035094 | CAPACIT CER 100NF 50V 10% X7R 0402 | YAGEO | CC0402KRX7R9BB104 | 0.017
C211 | 1000035094 | CAPACIT CER 100NF 50V 10% X7R 0402 | YAGEO | CC0402KRX7R9BB104 | 0.017
C212 | 1000034627 | CAPACIT CER 1MF 10V 10% X7R 0402 | CAL-CHIP | GMC04X7R105K10NTLF | 0.0338
C213 | 1000035094 | CAPACIT CER 100NF 50V 10% X7R 0402 | YAGEO | CC0402KRX7R9BB104 | 0.017
C214 | 1000035094 | CAPACIT CER 100NF 50V 10% X7R 0402 | YAGEO | CC0402KRX7R9BB104 | 0.017
C215 | 1000035094 | CAPACIT CER 100NF 50V 10% X7R 0402 | YAGEO | CC0402KRX7R9BB104 | 0.017
C216 | 1000022056 | CAPACIT CER 1NF 50V 10% X7R 0402 | YAGEO | CC0402JRNPO9BN102 | 0.05
C217 | 1000038922 | CAPACIT CER 10PF 50V 5% NPO 0402 | YAGEO | CC0402JRNP09BN100 | 0.015
C218 | 1000022054 | CAPACIT CER 47PF 50V 5% NPO 0402 | AVX | 04025A470JAT2A | 0.023
C219 | 1000048080 | CAPACIT CER 68PF 50V 5% NPO 0402 | MURATA | GRM1555C1H680JA01D | 0.021
C220 | 1000048081 | CAPACIT CER 56PF 50V 5% NPO 0402 | MURATA | GRM1555C1H560JA01D | 0.021
C221 | 1000048079 | CAPACIT CER 150PF 50V 5% NPO 0402 | AVX | 04025A151JAT2A | 0.0507
C222 | 1000027590 | CAPACIT CER 33PF 50V 5% C0G 0402 | KEMET | C0402C330J5GAC | 0.013
C223 | 1000048080 | CAPACIT CER 68PF 50V 5% NPO 0402 | MURATA | GRM1555C1H680JA01D | 0.021
C224 | 1000048081 | CAPACIT CER 56PF 50V 5% NPO 0402 | MURATA | GRM1555C1H560JA01D | 0.021
C225 | 1000048079 | CAPACIT CER 150PF 50V 5% NPO 0402 | AVX | 04025A151JAT2A | 0.0507
C226 | 1000027590 | CAPACIT CER 33PF 50V 5% C0G 0402 | KEMET | C0402C330J5GAC | 0.013
C227 | 1000038922 | CAPACIT CER 10PF 50V 5% NPO 0402 | YAGEO | CC0402JRNP09BN100 | 0.015
C228 | 1000022054 | CAPACIT CER 47PF 50V 5% NPO 0402 | AVX | 04025A470JAT2A | 0.023
C229 | 1000022056 | CAPACIT CER 1NF 50V 10% X7R 0402 | YAGEO | CC0402JRNPO9BN102 | 0.05
C230 | 1000022051 | CAPACIT CER 12PF 50V 5% NPO 0402 | MURATA | GRM1555C1H120JA01D | 0.0137
C231 | 1000022051 | CAPACIT CER 12PF 50V 5% NPO 0402 | MURATA | GRM1555C1H120JA01D | 0.0137
C232 | 1000045639 | CAPACIT CER 470NF 6V3 10% X7R 0402 | YAGEO | CC0402KRX7R6BB474 | 0.105
C233 | 1000045639 | CAPACIT CER 470NF 6V3 10% X7R 0402 | YAGEO | CC0402KRX7R6BB474 | 0.105
C247 | 1000038922 | CAPACIT CER 10PF 50V 5% NPO 0402 | YAGEO | CC0402JRNP09BN100 | 0.015
C248 | 1000038922 | CAPACIT CER 10PF 50V 5% NPO 0402 | YAGEO | CC0402JRNP09BN100 | 0.015
L16 | 1000049275 | FILTRE EMI TYPE DC 0402 CI 120OHMS 1A8 R075 | MURATA | BLM15EX121SN1D | 0.086
L17 | 1000049275 | FILTRE EMI TYPE DC 0402 CI 120OHMS 1A8 R075 | MURATA | BLM15EX121SN1D | 0.086
L18 | 1000049275 | FILTRE EMI TYPE DC 0402 CI 120OHMS 1A8 R075 | MURATA | BLM15EX121SN1D | 0.086
L19 | 1000048077 | SELF 470NH/250MA 2% 1.7X2.3X1.5 0805 375MHZ 1R76 | COILCRAFT | 0805CS-471XGRC | 0.94
L20 | 1000048077 | SELF 470NH/250MA 2% 1.7X2.3X1.5 0805 375MHZ 1R76 | COILCRAFT | 0805CS-471XGRC | 0.94
P14 | 1000035910 | CONN MOLEX 2P M CD 1MM25 SOUD 53261-0271 | MOLEX | 53261-0271 | -
R299 | 1000022907 | RES CMS 22 KOHM 0,06W 1% 0402 | VISHAY | CRCW04022K20FKED | 0.019
R300 | 1000022907 | RES CMS 22 KOHM 0,06W 1% 0402 | VISHAY | CRCW04022K20FKED | 0.019
R301 | 1000012880 | RES CMS 1 KOHM 0,06W 1% 0402 | VISHAY | CRCW04021K00FKED | 0.014
R302 | 1000012880 | RES CMS 1 KOHM 0,06W 1% 0402 | VISHAY | CRCW04021K00FKED | 0.014
R303 | 1000030344 | RES CMS 2.2 KOHMS 0.063W 1% 0402 | VISHAY | CRCW04022K20FKED | 0.019
R304 | 1000009159 | RES CMS 3.3 OHM 0.1W 1% 0805 | VISHAY | CRCW08053R30FKEA | -
R305 | 1000023820 | RES CMS 27 OHM 0,06W 1% 0402 | VISHAY | CRCW040227R0FKED | 0.013
R306 | 1000048082 | RES CMS 2,7 OHM 0,1W 1% 0805 | VISHAY | CRCW08052R70FKEA | 0.048
R307 | 1000030335 | RES CMS 47KOHMS 0.063W 1% 0402 | VISHAY | CRCW04024K70FKED | 0.029
R308 | 1000009159 | RES CMS 3.3 OHM 0.1W 1% 0805 | VISHAY | CRCW08053R30FKEA | -
R309 | 1000048082 | RES CMS 2,7 OHM 0,1W 1% 0805 | VISHAY | CRCW08052R70FKEA | 0.048
R310 | 1000030344 | RES CMS 2.2 KOHMS 0.063W 1% 0402 | VISHAY | CRCW04022K20FKED | 0.019
R311 | 1000022907 | RES CMS 22 KOHM 0,06W 1% 0402 | VISHAY | CRCW04022K20FKED | 0.019
U34 | 1000048070 | LECT CRTE SS CONT ISO 14443 NFC CLRC663 QFN32 | NEXPERIA | CLRC66303HNY | 6.56
Y6 | 1000048084 | QUARTZ 27.12MHZ 12PF CMS 30PPM -20/70ø 3,2X2,5MM | TXC CORPORATION | 7M-27.120MAHE-T | 0.677
TOTAL

## MODEM
AXIO4 | [6 empty] | ACR350
Designator | Reference | Description | Manufacturer | MPN | Unit Cost (EUR) | Unit Cost 1000x Data | Designator | Reference | Description | Manufacturer | MPN | Unit Cost (EUR) | Unit Cost 1000x Data
C109 | 1000034269 | CAP TANT 100UF 6.3V 20% 1206 | ROHM SEMICONDUCTOR | TCTAL0J107M8R | 0.15764 |  | J6 |  | Full-size SIM card socket 6-contact push-push | AMPHENOL | 101-00660-68
C110 | 1000034269 | CAP TANT 100UF 6.3V 20% 1206 | ROHM SEMICONDUCTOR | TCTAL0J107M8R | 0.15764 |  | J7 |  | U.FL antenna connector for 4G/LTE antenna | HIROSE | U.FL-R-SMT-1(10)
C111 | 1000034269 | CAP TANT 100UF 6.3V 20% 1206 | ROHM SEMICONDUCTOR | TCTAL0J107M8R | 0.15764
C112 | 1000007424 | 100nF 0402 16V X7R 10% | YAGEO | CC0402KRX7R7BB104 | 0.00084 | [5 empty] | TOTAL
C113 | 1000007424 | 100nF 0402 16V X7R 10% | YAGEO | CC0402KRX7R7BB104 | 0.00084
C114 | 1000007424 | 100nF 0402 16V X7R 10% | YAGEO | CC0402KRX7R7BB104 | 0.00084
C115 | 1000019932 | 4u7 X5R 0805 6.3V 10% | KEMET | C0805C475K9PAC | 0.0145
C159 | 1000007424 | 100nF 0402 16V X7R 10% | YAGEO | CC0402KRX7R7BB104 | 0.00084
C92 | 1000020886 | 100nF X7R 0805 100V 10% | YAGEO | CC0402KRX7R7BB104 | 0.00084
C93 | 1000045641 | 2.2uF 1206 X7R 100V 10% | YAGEO | CC1206KKX7R0BB225 | 0.0057
C94 | 1000045641 | 2.2uF 1206 X7R 100V 10% | YAGEO | CC1206KKX7R0BB225 | 0.0057
C95 | 1000030362 | 47uF X5R 0805 10V 10% | TAIYO YUDEN | LMK212BBJ476MG-T | 0.085
C96 | 1000049136 | 150pF NPO 0603 50V 5% | KEMET | C0603C151J5GAC | 0.004
C97 | 1000022140 | 8.2nF X7R 0603 50V 10% | YAGEO | CC0603KRX7R9BB822 | 0.00329
D25 | 1000048801 | SMT Full-color TOP LED Waterclear WL-SFTW, size 3528, Red & Green & Blue, 120 deg | WURTH | 150141M173100 | 0.086
D3 | 1000034286 | 50V 2A Schottky Rectifier | DIODES | B250-13-F | 0.11761
D32 | 1000034286 | 50V 2A Schottky Rectifier | DIODES | B250-13-F | 0.11761
J10 | 1000034284 | MINI PCI EXP, 9.9mm high | TE CONNECTIVITY | 1759546-1 | 0.38395
L16 | 1000048802 | WE-LQS SMD Power Inductor, size 5040, 10 uH | WURTH | 74477710 | 0.57
MP1 | 1000039094 | WA-SMSI SMT Steel Spacer, M2 Thread Internal, Length 8mm | WURTH | 9774080243R | 0.119
MP2 | 1000039094 | WA-SMSI SMT Steel Spacer, M2 Thread Internal, Length 8mm | WURTH | 9774080243R | 0.119
R204 | 1000000194 | 47K 0603 1% | YAGEO | RC0603FR-0747KL | 0.00072
R206 | 501062150 | 15K 0603 1% | VISHAY | CRCW060315K0FKEA | 0.00047
R207 | 1000019881 | 160k 0805 1% | VISHAY | CRCW0805160KFKEA | 0.00125
R208 | 501062150 | 15K 0603 1% | VISHAY | CRCW060315K0FKEA | 0.00047
R211 | 1000030344 | 2K2 0402 1% | VISHAY | CRCW04022K20FKED | 0.0038
R212 | 1000038734 | 180R 0402 1% | VISHAY | CRCW0402180RFKED | 0.00041
R213 | 1000039096 | 75R 0402 1% | VISHAY | CRCW040275R0FKED | 0.00041
R45 | 1000012862 | 10K 0402 1% | VISHAY | CRCW040210K0FKED | 0.0003
U27 | 1000019878 | DC-DC Switching Buck (Step Down) Regulator | TEXAS | TPS54360DDAR | 1.7241
TOTAL

## RS232RS485
AXIO4 | [6 empty] | UCE030 | [6 empty] | ACR350
Designator | Reference | Description | Manufacturer | MPN | Unit Cost (EUR) | Unit Cost 1000x Data | Designator | Reference | Description | Manufacturer | MPN | Unit Cost (EUR) | Unit Cost 1000x Data | Designator | Reference | Description | Manufacturer | MPN | Unit Cost (EUR) | Unit Cost 1000x Data
C160 | 1000048792 | 1uF 0805 35V X7R 10% | TAYJO YUDEN | GMK212B7105KG | 0.0233 |  | C420 |  | 100nF 10% 10V X7R 0402 | YAGEO | CC0402KRX7R6BB104 |  |  | U17 |  | RS-485 / RS-422 half-duplex transceiver 3.3V, SOIC-8 | MAXIM | MAX3485ESA+
C161 | 1000048792 | 1uF 0805 35V X7R 10% | TAYJO YUDEN | GMK212B7105KG | 0.0233 |  | C421 |  | 100nF 10% 10V X7R 0402 | YAGEO | CC0402KRX7R6BB104 |  |  | R215 |  | 120Ω termination resistor for RS-485 bus end | YAGEO | RC0402FR-07120RL
C162 | 1000007424 | 100nF 0402 16V X7R 10% | YAGEO | CC0402KRX7R7BB104 | 0.00084 |  | C422 |  | 100nF 10% 10V X7R 0402 | YAGEO | CC0402KRX7R6BB104 |  |  | C156 |  | 100nF 0402 MLCC | YAGEO | CC0402KRX7R6BB104
C163 | 1000048792 | 1uF 0805 35V X7R 10% | TAYJO YUDEN | GMK212B7105KG | 0.0233 |  | C423 |  | 100nF 10% 10V X7R 0402 | YAGEO | CC0402KRX7R6BB104 |  |  | C157 |  | 100nF 0402 MLCC | YAGEO | CC0402KRX7R6BB104
C164 | 1000048792 | 1uF 0805 35V X7R 10% | TAYJO YUDEN | GMK212B7105KG | 0.0233 |  | C430 |  | 100nF 10% 10V X7R 0402 | YAGEO | CC0402KRX7R6BB104 |  |  | D24 |  | Small signal diode | NEXPERIA | BAV99,215
D28 | 1000013331 | BAS16, SOT23 | ONSEMI | BAS16LT1G | 0.01708 |  | R160 |  | 0Ω strap | BOURNS | CR0201-J/-000GLF |  |  | D25 |  | Small signal diode | NEXPERIA | BAV99,215
FS3 | 1000039105 | 200mA PTC fuse 1812 60V | BOURNS | MF-MSMF020/60-2 | 0.0647 |  | R161 |  | 0Ω strap | BOURNS | CR0201-J/-000GLF |  |  | U18 |  | RS-232 transceiver dual TX/RX 3–5.5V SOIC-16 | Maxim (est.) | MAX3232ECPE+
FS4 | 1000039105 | 200mA PTC fuse 1812 60V | BOURNS | MF-MSMF020/60-2 | 0.0647 |  | R162 |  | 120Ω 1% 0402 | YAGEO | RC0402FR-07120RL |  |  | C156 |  | 100nF 10V X7R 0402 | YAGEO | CC0402KRX7R6BB104
R149 | 501052100 | 10K 0805 1% | VISHAY | CRCW080510K0FKEA | 0.00125 |  | U60 |  | RS-232 transceiver 3.0–5.5V dual TX/RX SOIC-16 | MAXIM | MAX3232ECPE+ |  |  | C157 |  | 10µF 10V X5R 0603 | TDK (est.) | C1608X5R1A106M
R155 | 501040000 | 0R0 0603 | YAGEO | RC0603JR-070R | 0.00065 |  | U61 |  | RS-485 transceiver 5V half-duplex SOIC-8 | MAXIM | MAX485ESA+ |  |  | R216 |  | 120Ω 1% 0402 | YAGEO | RC0402FR-07120RL
R157 | 501040000 | 0R0 0603 | YAGEO | RC0603JR-070R | 0.00065 | [8 empty] | R217 |  | 560Ω 0402 | YAGEO | RC0402FR-07560RL
R158 | 501040000 | 0R0 0603 | YAGEO | RC0603JR-070R | 0.00065 | [5 empty] | TOTAL |  |  | R218 |  | 560Ω 0402 | YAGEO | RC0402FR-07560RL
R36 | 501050120 | 120R 0805 1% | YAGEO | RC0805FR-07120RL | 0.0013 | [8 empty] | R219 |  | 1kΩ 0402 | YAGEO | RC0402FR-071KL
SW6 | 1000029659 | SWITCH SLIDE DIP SPST 100MA 6V | NIDEC COPAL | CJS-1200TB | 0.25926 | [8 empty] | D13 |  | 5V bidirectional TVS diode (RS-485 bus surge protection), SMA | LITTELFUSE | P6KE6.8CA
SW7 | 1000029659 | SWITCH SLIDE DIP SPST 100MA 6V | NIDEC COPAL | CJS-1200TB | 0.25926 | [8 empty] | C158 |  | 100nF 25V X7R 0402 | YAGEO | CC0402KRX7R5BB104
SW8 | 1000029659 | SWITCH SLIDE DIP SPST 100MA 6V | NIDEC COPAL | CJS-1200TB | 0.25926 | [8 empty] | C159 |  | 100nF 25V X7R 0402 | YAGEO | CC0402KRX7R5BB104
U38 | 1000037877 | 3.0V to 5.5V, 1µA, RS-232/RS-485/422 Multiprotocol Transceiver | MAXLINEAR | XR3160EIU-F | 6.2534 | [8 empty] | C160 |  | 100nF 25V X7R 0402 | YAGEO | CC0402KRX7R5BB104
V5 | 1000039104 | 12V 600W Bidirectional Transient Voltage Suppressors | LITTELFUSE | SMBJ12CA | 0.041 | [8 empty] | C161 |  | 100nF 25V X7R 0402 | YAGEO | CC0402KRX7R5BB104
V6 | 1000039104 | 12V 600W Bidirectional Transient Voltage Suppressors | LITTELFUSE | SMBJ12CA | 0.041 | [8 empty] | C162 |  | 100nF 10V X7R 0402 | YAGEO | CC0402KRX7R5BB104
[14 empty] | R220 |  | 10kΩ 0402 | YAGEO | RC0402FR-0710KL
|  |  |  | TOTAL | [9 empty] | R221 |  | 10kΩ 0402 | YAGEO | RC0402FR-0710KL
TOTAL

## GPIO
AXIO4 | [6 empty] | UCE030 | [6 empty] | ACR350
Designator | Reference | Description | Manufacturer | MPN | Unit Cost (EUR) | Unit Cost 1000x Data | Designator | Reference | Description | Manufacturer | MPN | Unit Cost (EUR) | Unit Cost 1000x Data | Designator | Reference | Description | Manufacturer | MPN | Unit Cost (EUR) | Unit Cost 1000x Data
C165 | 1000020886 | 100nF X7R 0805 100V 10% | AVX | 08051C104KAT2A | 0.0172 |  | R170 |  | 10kΩ 1% 1/20W 0201 | VISHAY | CRCW020110K0FKED |  |  | Q49 |  | Small-signal MOSFET / BJT 1AMW, SOT-23 | DIODES INC | DMN2041L
C166 | 1000048800 | 470pF X7R 0402 16V 10% | YAGEO | CC0402KRX7R9BB471 | 0.0019 |  | R171 |  | 10kΩ 1% 1/20W 0201 | VISHAY | CRCW020110K0FKED |  |  | Q50 |  | Small-signal MOSFET / BJT 1AMW, SOT-23 | DIODES INC | DMN2041L
FS5 | 1000039105 | 200mA PTC fuse 1812 60V | BOURNS | MF-MSMF020/60-2 | 0.0647 |  | R172 |  | 10kΩ 1% 1/20W 0201 | VISHAY | CRCW020110K0FKED |  |  | Q51 |  | Small-signal MOSFET / BJT 1AMW, SOT-23 | DIODES INC | DMN2041L
FS7 | 1000039105 | 200mA PTC fuse 1812 60V | BOURNS | MF-MSMF020/60-2 | 0.0647 |  | R173 |  | 10kΩ 1% 1/20W 0201 | VISHAY | CRCW020110K0FKED |  |  | Q52 |  | Small-signal MOSFET / BJT 1AMW, SOT-23 | DIODES INC | DMN2041L
R167 | 1000012862 | 10K 0402 1% | VISHAY | CRCW040210K0FKED | 0.0003 |  | R174 |  | 10kΩ 1% 1/20W 0201 | VISHAY | CRCW020110K0FKED |  |  | Q53 |  | Dual transistor SOT-23-6 | ONSEMI | BCX56-16
R168 | 501052200 | 20K 0805 1% | VISHAY | CRCW080520K0FKEA. | 0.00125 |  | R175 |  | 10kΩ 1% 1/20W 0201 | VISHAY | CRCW020110K0FKED |  |  | Q54 |  | Small-signal MOSFET / BJT 1AMW, SOT-23 | DIODES INC | DMN2041L
R169 | 1000048785 | 2K2 0603 1% | YAGEO | RC0603FR-072K2L | 0.0007 |  | R176 |  | 10kΩ 1% 1/20W 0201 | VISHAY | CRCW020110K0FKED |  |  | R170 |  | 10kΩ 1% 1/20W 0201 | VISHAY | CRCW020110K0FKED
R173 | 1000013410 | 10R 1218 5% Thick film 1W | YAGEO | RC1218JK-0710RL | 0.0383 |  | R177 |  | 10kΩ 1% 1/20W 0201 | VISHAY | CRCW020110K0FKED |  |  | R171 |  | 10kΩ 1% 1/20W 0201 | VISHAY | CRCW020110K0FKED
R175 | 501061100 | 1k 0603 1% | YAGEO | RC0603FR-071KL | 0.0008 |  | R178 |  | 10kΩ 1% 1/20W 0201 | VISHAY | CRCW020110K0FKED |  |  | R172 |  | 10kΩ 1% 1/20W 0201 | VISHAY | CRCW020110K0FKED
R177 | 501053470 | 470K 0805 1% | VISHAY | CRCW0805470KFKEA | 0.00088 |  | R179 |  | 10kΩ 1% 1/20W 0201 | VISHAY | CRCW020110K0FKED |  |  | R173 |  | 10kΩ 1% 1/20W 0201 | VISHAY | CRCW020110K0FKED
TR4 | 1000013337 | BCW71, 45V, 100mA,Low Noise, SOT23 | NEXPERIA | BCW71,215 | 0.0184 |  | R180 |  | 10kΩ 1% 1/20W 0201 | VISHAY | CRCW020110K0FKED |  |  | R174 |  | 10kΩ 1% 1/20W 0201 | VISHAY | CRCW020110K0FKED
TR6 | 1000019893 | FZT851, 150V, 6A, SOT223 | DIODES | FZT851TA | 0.2 |  | R181 |  | 10kΩ 1% 1/20W 0201 | VISHAY | CRCW020110K0FKED |  |  | R175 |  | 10kΩ 1% 1/20W 0201 | VISHAY | CRCW020110K0FKED
V7 | 1000048816 | 48V 600W Bidirectional Transient Voltage Suppressors | BOURNS | SMBJ48CA | 0.053 |  | R182 |  | 10kΩ 1% 1/20W 0201 | VISHAY | CRCW020110K0FKED |  |  | R176 |  | 10kΩ 1% 1/20W 0201 | VISHAY | CRCW020110K0FKED
[7 empty] | R183 |  | 10kΩ 1% 1/20W 0201 | VISHAY | CRCW020110K0FKED |  |  | R177 |  | 10kΩ 1% 1/20W 0201 | VISHAY | CRCW020110K0FKED
|  |  |  | TOTAL |  |  | R184 |  | 10kΩ 1% 1/20W 0201 | VISHAY | CRCW020110K0FKED |  |  | R178 |  | 10kΩ 1% 1/20W 0201 | VISHAY | CRCW020110K0FKED
[7 empty] | R185 |  | 10kΩ 1% 1/20W 0201 | VISHAY | CRCW020110K0FKED |  |  | R179 |  | 10kΩ 1% 1/20W 0201 | VISHAY | CRCW020110K0FKED
[7 empty] | R186 |  | 10kΩ 1% 1/20W 0201 | VISHAY | CRCW020110K0FKED |  |  | R180 |  | 10kΩ 1% 1/20W 0201 | VISHAY | CRCW020110K0FKED
[7 empty] | R187 |  | 10kΩ 1% 1/20W 0201 | VISHAY | CRCW020110K0FKED |  |  | R181 |  | 10kΩ 1% 1/20W 0201 | VISHAY | CRCW020110K0FKED
[7 empty] | R188 |  | 10kΩ 1% 1/20W 0201 | VISHAY | CRCW020110K0FKED |  |  | R182 |  | 10kΩ 1% 1/20W 0201 | VISHAY | CRCW020110K0FKED
[7 empty] | R189 |  | 10kΩ 1% 1/20W 0201 | VISHAY | CRCW020110K0FKED |  |  | R183 |  | 10kΩ 1% 1/20W 0201 | VISHAY | CRCW020110K0FKED
[7 empty] | R190 |  | 10kΩ 1% 1/20W 0201 | VISHAY | CRCW020110K0FKED |  |  | R184 |  | 10kΩ 1% 1/20W 0201 | VISHAY | CRCW020110K0FKED
[7 empty] | R191 |  | 10kΩ 1% 1/20W 0201 | VISHAY | CRCW020110K0FKED |  |  | R185 |  | 10kΩ 1% 1/20W 0201 | VISHAY | CRCW020110K0FKED
[7 empty] | R192 |  | 10kΩ 1% 1/20W 0201 | VISHAY | CRCW020110K0FKED |  |  | R186 |  | 10kΩ 1% 1/20W 0201 | VISHAY | CRCW020110K0FKED
[7 empty] | R193 |  | 10kΩ 1% 1/20W 0201 | VISHAY | CRCW020110K0FKED |  |  | R215 |  | 10kΩ 1% 1/20W 0201 | VISHAY | CRCW020110K0FKED
[7 empty] | R194 |  | 10kΩ 1% 1/20W 0201 | VISHAY | CRCW020110K0FKED |  |  | R216 |  | 10kΩ 1% 1/20W 0201 | VISHAY | CRCW020110K0FKED
[7 empty] | R195 |  | 10kΩ 1% 1/20W 0201 | VISHAY | CRCW020110K0FKED |  |  | R217 |  | 10kΩ 1% 1/20W 0201 | VISHAY | CRCW020110K0FKED
[7 empty] | R196 |  | 10kΩ 1% 1/20W 0201 | VISHAY | CRCW020110K0FKED |  |  | R218 |  | 10kΩ 1% 1/20W 0201 | VISHAY | CRCW020110K0FKED
[7 empty] | R197 |  | 10kΩ 1% 1/20W 0201 | VISHAY | CRCW020110K0FKED |  |  | R219 |  | 10kΩ 1% 1/20W 0201 | VISHAY | CRCW020110K0FKED
[7 empty] | R198 |  | 10kΩ 1% 1/20W 0201 | VISHAY | CRCW020110K0FKED |  |  | R220 |  | 10kΩ 1% 1/20W 0201 | VISHAY | CRCW020110K0FKED
[7 empty] | R199 |  | 10kΩ 1% 1/20W 0201 | VISHAY | CRCW020110K0FKED |  |  | R221 |  | 10kΩ 1% 1/20W 0201 | VISHAY | CRCW020110K0FKED
[7 empty] | R200 |  | 10kΩ 1% 1/20W 0201 | VISHAY | CRCW020110K0FKED |  |  | R222 |  | 4.7kΩ 1% 1/20W 0201 | YAGEO | RC0201FR-074K7L
[7 empty] | R201 |  | 10kΩ 1% 1/20W 0201 | VISHAY | CRCW020110K0FKED |  |  | R223 |  | 4.7kΩ 1% 1/20W 0201 | YAGEO | RC0201FR-074K7L
[7 empty] | R202 |  | 10kΩ 1% 1/20W 0201 | VISHAY | CRCW020110K0FKED |  |  | R224 |  | 4.7kΩ 1% 1/20W 0201 | YAGEO | RC0201FR-074K7L
[7 empty] | R203 |  | 10kΩ 1% 1/20W 0201 | VISHAY | CRCW020110K0FKED |  |  | R225 |  | 4.7kΩ 1% 1/20W 0201 | YAGEO | RC0201FR-074K7L
[7 empty] | R204 |  | 10kΩ 1% 1/20W 0201 | VISHAY | CRCW020110K0FKED |  |  | R226 |  | 4.7kΩ 1% 1/20W 0201 | YAGEO | RC0201FR-074K7L
[7 empty] | R205 |  | 10kΩ 1% 1/20W 0201 | VISHAY | CRCW020110K0FKED |  |  | R227 |  | 4.7kΩ 1% 1/20W 0201 | YAGEO | RC0201FR-074K7L
[7 empty] | R206 |  | 10kΩ 1% 1/20W 0201 | VISHAY | CRCW020110K0FKED |  |  | R228 |  | 4.7kΩ 1% 1/20W 0201 | YAGEO | RC0201FR-074K7L
[7 empty] | R207 |  | 10kΩ 1% 1/20W 0201 | VISHAY | CRCW020110K0FKED |  |  | R229 |  | 4.7kΩ 1% 1/20W 0201 | YAGEO | RC0201FR-074K7L
[7 empty] | R208 |  | 10kΩ 1% 1/20W 0201 | VISHAY | CRCW020110K0FKED |  |  | R230 |  | 4.7kΩ 1% 1/20W 0201 | YAGEO | RC0201FR-074K7L
[7 empty] | R209 |  | 10kΩ 1% 1/20W 0201 | VISHAY | CRCW020110K0FKED |  |  | R231 |  | 4.7kΩ 1% 1/20W 0201 | YAGEO | RC0201FR-074K7L
[7 empty] | R210 |  | 10kΩ 1% 1/20W 0201 | VISHAY | CRCW020110K0FKED |  |  | R232 |  | 4.7kΩ 1% 1/20W 0201 | YAGEO | RC0201FR-074K7L
[7 empty] | R211 |  | 10kΩ 1% 1/20W 0201 | VISHAY | CRCW020110K0FKED |  |  | R233 |  | 4.7kΩ 1% 1/20W 0201 | YAGEO | RC0201FR-074K7L
[7 empty] | R212 |  | 10kΩ 1% 1/20W 0201 | VISHAY | CRCW020110K0FKED |  |  | R234 |  | 4.7kΩ 1% 1/20W 0201 | YAGEO | RC0201FR-074K7L
[7 empty] | R213 |  | 10kΩ 1% 1/20W 0201 | VISHAY | CRCW020110K0FKED |  |  | R235 |  | 4.7kΩ 1% 1/20W 0201 | YAGEO | RC0201FR-074K7L
[7 empty] | R214 |  | 10kΩ 1% 1/20W 0201 | VISHAY | CRCW020110K0FKED |  |  | R236 |  | 4.7kΩ 1% 1/20W 0201 | YAGEO | RC0201FR-074K7L
[7 empty] | R215 |  | 10kΩ 1% 1/20W 0201 | VISHAY | CRCW020110K0FKED |  |  | R237 |  | 4.7kΩ 1% 1/20W 0201 | YAGEO | RC0201FR-074K7L
[7 empty] | R216 |  | 10kΩ 1% 1/20W 0201 | VISHAY | CRCW020110K0FKED |  |  | R254 |  | 1kΩ 1% 1/20W 0201 | YAGEO | RC0201FR-071KL
[7 empty] | R217 |  | 10kΩ 1% 1/20W 0201 | VISHAY | CRCW020110K0FKED |  |  | R255 |  | 1kΩ 1% 1/20W 0201 | YAGEO | RC0201FR-071KL
[7 empty] | R218 |  | 10kΩ 1% 1/20W 0201 | VISHAY | CRCW020110K0FKED |  |  | R256 |  | 1kΩ 1% 1/20W 0201 | YAGEO | RC0201FR-071KL
[7 empty] | R219 |  | 10kΩ 1% 1/20W 0201 | VISHAY | CRCW020110K0FKED |  |  | R257 |  | 1kΩ 1% 1/20W 0201 | YAGEO | RC0201FR-071KL
[7 empty] | R220 |  | 10kΩ 1% 1/20W 0201 | VISHAY | CRCW020110K0FKED |  |  | R258 |  | 1kΩ 1% 1/20W 0201 | YAGEO | RC0201FR-071KL
[7 empty] | R221 |  | 10kΩ 1% 1/20W 0201 | VISHAY | CRCW020110K0FKED |  |  | R259 |  | 1kΩ 1% 1/20W 0201 | YAGEO | RC0201FR-071KL
[7 empty] | R222 |  | 4.7kΩ 1% 1/20W 0201 | YAGEO | RC0201FR-074K7L |  |  | R260 |  | 1kΩ 1% 1/20W 0201 | YAGEO | RC0201FR-071KL
[7 empty] | R223 |  | 4.7kΩ 1% 1/20W 0201 | YAGEO | RC0201FR-074K7L |  |  | R261 |  | 115kΩ 1% 1/10W 0603 | BOURNS | CR0603-FX-1153ELF
[7 empty] | R224 |  | 4.7kΩ 1% 1/20W 0201 | YAGEO | RC0201FR-074K7L
[7 empty] | R225 |  | 4.7kΩ 1% 1/20W 0201 | YAGEO | RC0201FR-074K7L | [6 empty] | TOTAL
[7 empty] | R226 |  | 4.7kΩ 1% 1/20W 0201 | YAGEO | RC0201FR-074K7L
[7 empty] | R227 |  | 4.7kΩ 1% 1/20W 0201 | YAGEO | RC0201FR-074K7L
[7 empty] | R228 |  | 4.7kΩ 1% 1/20W 0201 | YAGEO | RC0201FR-074K7L
[7 empty] | R229 |  | 4.7kΩ 1% 1/20W 0201 | YAGEO | RC0201FR-074K7L
[7 empty] | R230 |  | 4.7kΩ 1% 1/20W 0201 | YAGEO | RC0201FR-074K7L
[7 empty] | R231 |  | 4.7kΩ 1% 1/20W 0201 | YAGEO | RC0201FR-074K7L
[7 empty] | R232 |  | 4.7kΩ 1% 1/20W 0201 | YAGEO | RC0201FR-074K7L
[7 empty] | R233 |  | 4.7kΩ 1% 1/20W 0201 | YAGEO | RC0201FR-074K7L
[7 empty] | R234 |  | 4.7kΩ 1% 1/20W 0201 | YAGEO | RC0201FR-074K7L
[7 empty] | R235 |  | 4.7kΩ 1% 1/20W 0201 | YAGEO | RC0201FR-074K7L
[7 empty] | R236 |  | 4.7kΩ 1% 1/20W 0201 | YAGEO | RC0201FR-074K7L
[7 empty] | R237 |  | 4.7kΩ 1% 1/20W 0201 | YAGEO | RC0201FR-074K7L
[7 empty] | R238 |  | 4.7kΩ 1% 1/20W 0201 | YAGEO | RC0201FR-074K7L
[7 empty] | R239 |  | 4.7kΩ 1% 1/20W 0201 | YAGEO | RC0201FR-074K7L
[7 empty] | R240 |  | 4.7kΩ 1% 1/20W 0201 | YAGEO | RC0201FR-074K7L
[7 empty] | R241 |  | 4.7kΩ 1% 1/20W 0201 | YAGEO | RC0201FR-074K7L
[7 empty] | R242 |  | 4.7kΩ 1% 1/20W 0201 | YAGEO | RC0201FR-074K7L
[7 empty] | R243 |  | 4.7kΩ 1% 1/20W 0201 | YAGEO | RC0201FR-074K7L
[7 empty] | R244 |  | 4.7kΩ 1% 1/20W 0201 | YAGEO | RC0201FR-074K7L
[7 empty] | R245 |  | 4.7kΩ 1% 1/20W 0201 | YAGEO | RC0201FR-074K7L
[7 empty] | R246 |  | 4.7kΩ 1% 1/20W 0201 | YAGEO | RC0201FR-074K7L
[7 empty] | R247 |  | 4.7kΩ 1% 1/20W 0201 | YAGEO | RC0201FR-074K7L
[7 empty] | R248 |  | 4.7kΩ 1% 1/20W 0201 | YAGEO | RC0201FR-074K7L
[7 empty] | R249 |  | 4.7kΩ 1% 1/20W 0201 | YAGEO | RC0201FR-074K7L
[7 empty] | R250 |  | 4.7kΩ 1% 1/20W 0201 | YAGEO | RC0201FR-074K7L
[7 empty] | R251 |  | 4.7kΩ 1% 1/20W 0201 | YAGEO | RC0201FR-074K7L
[7 empty] | R252 |  | 4.7kΩ 1% 1/20W 0201 | YAGEO | RC0201FR-074K7L
[7 empty] | R253 |  | 1kΩ 1% 1/20W 0201 | YAGEO | RC0201FR-071KL
[7 empty] | R254 |  | 1kΩ 1% 1/20W 0201 | YAGEO | RC0201FR-071KL
[7 empty] | R255 |  | 1kΩ 1% 1/20W 0201 | YAGEO | RC0201FR-071KL
[7 empty] | R256 |  | 1kΩ 1% 1/20W 0201 | YAGEO | RC0201FR-071KL
[7 empty] | R257 |  | 1kΩ 1% 1/20W 0201 | YAGEO | RC0201FR-071KL
[7 empty] | R258 |  | 1kΩ 1% 1/20W 0201 | YAGEO | RC0201FR-071KL
[7 empty] | R259 |  | 1kΩ 1% 1/20W 0201 | YAGEO | RC0201FR-071KL
[7 empty] | R260 |  | 1kΩ 1% 1/20W 0201 | YAGEO | RC0201FR-071KL
[7 empty] | R261 |  | 115kΩ 1% 1/10W 0603 | BOURNS | CR0603-FX-1153ELF
[7 empty] | R262 |  | 240Ω 1% 1/16W 0402 | YAGEO | RC0402FR-07240RL
[7 empty] | R263 |  | 2.2MΩ 5% 1/16W 0603 | YAGEO | RC0603JR-072M2L
[7 empty] | R264 |  | 2.2MΩ 5% 1/16W 0603 | YAGEO | RC0603JR-072M2L
[7 empty] | R265 |  | 14.7kΩ 1% 1/5W 0603 AEC-Q200 | PANASONIC | ERJ3EKF1472V
[7 empty] | R266 |  | 12.1kΩ 1% 1/16W 0402 | YAGEO | RC0402FR-0712K1L
[7 empty] | Q80 |  | MOSFET N-ch 2N7002 SOT-23 | ONSEMI | 2N7002LT1G
[7 empty] | Q81 |  | MOSFET N-ch 2N7002 SOT-23 | ONSEMI | 2N7002LT1G
[7 empty] | Q82 |  | MOSFET N-ch 2N7002 SOT-23 | ONSEMI | 2N7002LT1G
[7 empty] | Q83 |  | MOSFET N-ch 2N7002 SOT-23 | ONSEMI | 2N7002LT1G
[7 empty] | Q84 |  | MOSFET N-ch 2N7002 SOT-23 | ONSEMI | 2N7002LT1G
[7 empty] | Q85 |  | MOSFET N-ch 2N7002 SOT-23 | ONSEMI | 2N7002LT1G
[7 empty] | Q86 |  | MOSFET N-ch 2N7002 SOT-23 | ONSEMI | 2N7002LT1G
[7 empty] | Q87 |  | MOSFET N-ch 2N7002 SOT-23 | ONSEMI | 2N7002LT1G
[7 empty] | Q88 |  | MOSFET N-ch 2N7002 SOT-23 | ONSEMI | 2N7002LT1G
[7 empty] | Q89 |  | MOSFET N-ch 2N7002 SOT-23 | ONSEMI | 2N7002LT1G
[7 empty] | Q90 |  | MOSFET N-ch 2N7002 SOT-23 | ONSEMI | 2N7002LT1G
[7 empty] | Q91 |  | MOSFET N-ch 2N7002 SOT-23 | ONSEMI | 2N7002LT1G
[7 empty] | Q92 |  | MOSFET N-ch 2N7002 SOT-23 | ONSEMI | 2N7002LT1G
[7 empty] | Q93 |  | MOSFET N-ch 2N7002 SOT-23 | ONSEMI | 2N7002LT1G
[7 empty] | Q94 |  | MOSFET N-ch 2N7002 SOT-23 | ONSEMI | 2N7002LT1G
[7 empty] | Q95 |  | MOSFET N-ch 2N7002 SOT-23 | ONSEMI | 2N7002LT1G
[7 empty] | Q96 |  | MOSFET N-ch 2N7002 SOT-23 | ONSEMI | 2N7002LT1G
[7 empty] | Q97 |  | MOSFET N-ch 2N7002 SOT-23 | ONSEMI | 2N7002LT1G
[7 empty] | Q98 |  | MOSFET N-ch 2N7002 SOT-23 | ONSEMI | 2N7002LT1G
[7 empty] | Q99 |  | MOSFET N-ch 2N7002 SOT-23 | ONSEMI | 2N7002LT1G
[7 empty] | Q100 |  | MOSFET N-ch 2N7002 SOT-23 | ONSEMI | 2N7002LT1G
[7 empty] | Q101 |  | MOSFET N-ch 2N7002 SOT-23 | ONSEMI | 2N7002LT1G
TOTAL

## A1000
AXIO4 | [6 empty] | UCE030 | [6 empty] | ACR350
Designator | Reference | Description | Manufacturer | MPN | Unit Cost (EUR) | Unit Cost 1000x Data | Designator | Reference | Description | Manufacturer | MPN | Unit Cost (EUR) | Unit Cost 1000x Data | Designator | Reference | Description | Manufacturer | MPN | Unit Cost (EUR) | Unit Cost 1000x Data
C126 | 1000022056 | 1nF 0402 X7R 50V 10% | AVX | 04025C102KAT2A | 0.001 |  | MOD_A1000 |  | cVEND contactless payment/ticketing module, USB+Ethernet, ISO14443/15693 | Feig Electronic | cVEND plug |  |  | U19 |  | ACS proprietary NFC reader ASIC / PN532-class NFC controller, ISO 14443 A/B, MIFARE, FeliCa, Calypso, 13.56MHz | NXP | PN532
C127 | 1000020886 | 100nF X7R 0805 100V 10% | AVX | 08051C104KAT2A | 0.0172 | [8 empty] | U20 |  | Secure element / tamper-protected MCU — 32KB tamper memory (SPEC: 32KB tamper-protected memory with API) | MAXIM | MAX32550
C128 | 1000019711 | 100pF C0G 0402 50V 5% | SAMSUNG | CL05C101JB5NNNC | 0.00127 | [8 empty] | ANT2 |  | 13.56MHz NFC loop antenna | ACS (custom) | Custom PCB antenna / wound ferrite
C130 | 1000034282 | 2n7 COG 0603 10% | MURATA | GRM1885C1H272JA01 | 0.0059 | [8 empty] | C174 |  | 56pF C0G 0402 | MURATA | GRM1555C1H560JA01
C131 | 1000007424 | 100nF 0402 16V X7R 10% | YAGEO | CC0402KRX7R7BB104 | 0.00084 | [8 empty] | C175 |  | 56pF C0G 0402 | MURATA | GRM1555C1H560JA01
C168 | 1000007424 | 100nF 0402 16V X7R 10% | YAGEO | CC0402KRX7R7BB104 | 0.00084 | [8 empty] | C176 |  | 27pF C0G 0402 | MURATA | GRM1555C1H270JA01
C169 | 1000048792 | 1uF 0805 35V X7R 10% | TAYJO YUDEN | GMK212B7105KG | 0.0233 | [8 empty] | C177 |  | 27pF C0G 0402 | MURATA | GRM1555C1H270JA01
C170 | 1000048792 | 1uF 0805 35V X7R 10% | TAYJO YUDEN | GMK212B7105KG | 0.0233 | [8 empty] | L17 |  | 1µH RF inductor 0402 | MURATA | LQW15AN1R0G00D
C171 | 1000048792 | 1uF 0805 35V X7R 10% | TAYJO YUDEN | GMK212B7105KG | 0.0233 | [8 empty] | R272 |  | 10Ω 0402 | YAGEO | RC0402FR-0710RL
C172 | 1000048792 | 1uF 0805 35V X7R 10% | TAYJO YUDEN | GMK212B7105KG | 0.0233 | [8 empty] | C178 |  | 100nF 10V X7R 0402 MLCC | MURATA | GRM155R71A104KA01
C173 | 1000048800 | 470pF X7R 0402 16V 10% | YAGEO | CC0402KRX7R9BB471 | 0.0019 | [8 empty] | C179 |  | 100nF 10V X7R 0402 MLCC | MURATA | GRM155R71A104KA01
C174 | 1000048800 | 470pF X7R 0402 16V 10% | YAGEO | CC0402KRX7R9BB471 | 0.0019 | [8 empty] | C180 |  | 100nF 10V X7R 0402 MLCC | MURATA | GRM155R71A104KA01
C175 | 1000048800 | 470pF X7R 0402 16V 10% | YAGEO | CC0402KRX7R9BB471 | 0.0019 | [8 empty] | C181 |  | 100nF 10V X7R 0402 MLCC | MURATA | GRM155R71A104KA01
C176 | 1000048800 | 470pF X7R 0402 16V 10% | YAGEO | CC0402KRX7R9BB471 | 0.0019 | [8 empty] | C182 |  | 1µF X5R 0603 | TDK | C1608X5R1A105K
C202 | 1000048800 | 470pF X7R 0402 16V 10% | YAGEO | CC0402KRX7R9BB471 | 0.0019 | [8 empty] | C183 |  | 100nF X7R 0402 | TDK | GRM155R71A104KA01
C203 | 1000048800 | 470pF X7R 0402 16V 10% | YAGEO | CC0402KRX7R9BB471 | 0.0019 | [8 empty] | C184 |  | 100nF 10V X7R 0402 | TDK | GRM155R71A104KA01
C204 | 1000048800 | 470pF X7R 0402 16V 10% | YAGEO | CC0402KRX7R9BB471 | 0.0019 | [8 empty] | L18 |  | 600Ω @ 100MHz ferrite bead 0402 | WURTH | 742792051
C28 | 1000011307 | 1uF X5R 0603 10V 10% | KEMET | C0603C105K8PAC | 0.0052 | [8 empty] | R273 |  | 33Ω 0402 | YAGEO | RC0402FR-0733RL
C29 | 1000007424 | 100nF 0402 16V X7R 10% | YAGEO | CC0402KRX7R7BB104 | 0.00084 | [8 empty] | R274 |  | 33Ω 0402 | YAGEO | RC0402FR-0733RL
C30 | 1000048795 | 10uF X7R 0603 16V 10% | MURATA | GRM188R61C106KAALJ | 0.0234 | [8 empty] | R275 |  | 33Ω 0402 | YAGEO | RC0402FR-0733RL
C31 | 1000048795 | 10uF X7R 0603 16V 10% | MURATA | GRM188R61C106KAALJ | 0.0234 | [8 empty] | R276 |  | 33Ω 0402 | YAGEO | RC0402FR-0733RL
D7 | 1000013329 | 30V 2A Schottky Rectifier | VISHAY | VS-20BQ030-M3/5BT | 0.079 | [8 empty] | R277 |  | 10kΩ 0402 | YAGEO | RC0402FR-0710KL
L25 | 1000034328 | 3.3uH WE-PD3 TYPE S 20% | WURTH | 74451033 | 0.47 | [8 empty] | C185 |  | 22pF C0G 0402 | AVX | 0402YA220JAT2A
PL6 | 1000021053 | 3 Way MINIBRIDGE VERTICAL | ERNI ELECTRONICS GMBH | 284696 | 0.27 | [8 empty] | C186 |  | 22pF C0G 0402 | AVX | 0402YA220JAT2A
PL7 | 1000021054 | 8 Way MINIBRIDGE VERTICAL | ERNI ELECTRONICS GMBH | 284699 | 0.4 | [8 empty] | C187 |  | 22pF C0G 0402 | AVX | 0402YA220JAT2A
R106 | 501062220 | 22K 0603 1% | YAGEO | RC0603FR-0722KL | 0.0009 | [8 empty] | C188 |  | 22pF C0G 0402 | AVX | 0402YA220JAT2A
R178 | 1000030331 | 4K7 0402 1% | VISHAY | CRCW04024K70FKED | 0.00041 | [8 empty] | SW5 |  | Microswitch / tamper switch | C&K | KSC421J LFS
R179 | 1000007728 | 0R0 0402 | VISHAY | CRCW04020000Z0ED | 0.00038 | [8 empty] | R278 |  | 10kΩ 0402 | YAGEO | RC0402FR-0710KL
R180 | 1000010911 | 51K 0603 1% | VISHAY | CRCW060351K0FKEA | 0.0004
R203 | 501062180 | 18K 0603 1% | YAGEO | RC0603FR-0718KL | 0.009 | [12 empty] | TOTAL
R81 | 1000034303 | 158k 0603 1% | VISHAY | CRCW0603158KFKEA | 0.00075
U11 | 1000039270 | TPS61087 3.2A Step-up | TEXAS | TPS61087DRCR | 0.70363
U30 | 1000034294 | Current-Limited Power Switch | TEXAS | TPS2553DBVR | 0.24231
U39 | 1000045498 | UART/RS-232 Transceiver | TEXAS | MAX3232IPWR | 0.28145
TOTAL

## WIFI
AXIO4 SAM/WIFI DAUGHTER BOARD | [6 empty] | ACR350
Designator | Reference | Description | Manufacturer | MPN | Unit Cost (EUR) | Unit Cost 1000x Data | Designator | Reference | Description | Manufacturer | MPN | Unit Cost (EUR) | Unit Cost 1000x Data
ANT1 |  | Flavus Compact Dual-band Reach Xtend | Fractus Antennas | FR05-S1-NO-1-004 |  |  | U18 |  | Bluetooth 4.0 + Wi-Fi 802.11b/g/n combo module, SMD LGA | PANASONIC | PAN1326C2 / ENW89823A5KF
C3 |  | 100nF 0402 16V X7R 10% |  |  |  |  | C163 |  | 100nF 0402 MLCC | YAGEO | CC0402KRX7R6BB104
C15 |  | 0.2pF 50V C0G/NP0 0402 +/- 0.1pF | Murata | GJM1555C1HR20BB01D |  |  | C164 |  | 1µF 10V X5R 0402 MLCC | MURATA | GRM155R61A105KE15
C20 |  | 1uF X5R 0402 10V 10% |  |  |  |  | C165 |  | 10µF 20% 10V X5R 0805 MLCC | TDK | C2012X5R1A106M
C21 |  | 100nF 0402 16V X7R 10% |  |  |  |  | L13 |  | 600Ω @ 100MHz ferrite bead 0603 | WURTH | 742792651
C22 |  | 1uF X5R 0402 10V 10% |  |  |  |  | C166 |  | 100nF 0402 MLCC | YAGEO | CC0402KRX7R6BB104
C23 |  | 1uF X5R 0402 10V 10% |  |  |  |  | C167 |  | 10µF 20% 10V X5R 0805 MLCC | TDK | C2012X5R1A106M
C24 |  | 10uF X5R 0805 16V 10% |  |  |  |  | R262 |  | 33Ω 0402 | YAGEO | RC0402FR-0733RL
C25 |  | 1uF X5R 0402 10V 10% |  |  |  |  | R263 |  | 33Ω 0402 | YAGEO | RC0402FR-0733RL
C26 |  | 1uF X5R 0402 10V 10% |  |  |  |  | R264 |  | 33Ω 0402 | YAGEO | RC0402FR-0733RL
C27 |  | 10uF X5R 0805 16V 10% |  |  |  |  | R265 |  | 33Ω 0402 | YAGEO | RC0402FR-0733RL
C28 |  | 1uF X5R 0402 10V 10% |  |  |  |  | R266 |  | 33Ω 0402 | YAGEO | RC0402FR-0733RL
C29 |  | 1uF X5R 0402 10V 10% |  |  |  |  | R267 |  | 33Ω 0402 | YAGEO | RC0402FR-0733RL
C30 |  | 100nF 0402 16V X7R 10% |  |  |  |  | R268 |  | 10kΩ 0402 | YAGEO | RC0402FR-0710KL
C31 |  | 100nF 0402 16V X7R 10% |  |  |  |  | R269 |  | 10kΩ 0402 | YAGEO | RC0402FR-0710KL
C32 |  | 100nF 0402 16V X7R 10% |  |  |  |  | C168 |  | 1–5.6pF C0G 0402 | MURATA | GRM1555C1H2R2BA01
C33 |  | 100nF 0402 16V X7R 10% |  |  |  |  | C169 |  | 1–5.6pF C0G 0402 | MURATA | GRM1555C1H2R2BA01
C34 |  | 1uF X5R 0402 10V 10% |  |  |  |  | L14 |  | 2.2nH 0402 inductor | MURATA | LQW15ANR22G00D
C35 |  | 100pF C0G 0402 50V 5% |  |  |  |  | C170 |  | 100pF C0G 0402 | MURATA | GRM1555C1H101JA01
C36 |  | 100nF 0402 16V X7R 10% |  |  |  |  | P99 |  | U.FL / IPEX antenna connector | HIROSE | U.FL-R-SMT-1(10)
C37 |  | 100nF 0402 16V X7R 10%
C38 |  | 100nF 0402 16V X7R 10% | [8 empty] | TOTAL
C39 |  | 100nF 0402 16V X7R 10%
C40 |  | 100nF 0402 16V X7R 10%
C41 |  | 10uF X5R 0805 16V 10%
C42 |  | 100nF 0402 16V X7R 10%
C43 |  | 100nF 0402 16V X7R 10%
C45 |  | 100nF 0402 16V X7R 10%
C46 |  | 100nF 0402 16V X7R 10%
C48 |  | 100nF 0402 16V X7R 10%
C50 |  | 100nF 0402 16V X7R 10%
C52 |  | 8.2pF 0402 50V C0G | Murata | GJM1555C1H8R2BB01D
C53 |  | 15pF 50V C0G/NP0 0402 10% | Murata | GJM1555C1H150JB01D
C54 |  | 15pF 50V C0G/NP0 0402 10% | Murata | GJM1555C1H150JB01D
C55 |  | 100nF 0402 16V X7R 10%
C56 |  | 100nF 0402 16V X7R 10%
L3 |  | FERRITE BEAD 120R 0402 | Murata | BLM15EG121SN1
L4 |  | FERRITE BEAD 120R 0402 | Murata | BLM15EG121SN1
L5 |  | FERRITE BEAD 120R 0402 | Murata | BLM15EG121SN1
L7 |  | Power Molded Chip Inductor 1uH 1.8A | Wurth | 74479275210
L8 |  | 1.5nH 0402 +/- 0.3nH | Taiyo Yuden | HK10051N5S-T
LED1 |  | LED GREEN 0805 KP-2012SGC | Kingbright | KP-2012SGC
OSC2 |  | 32.768kHz Oscillator 3.3V 2.0 x 1.6 mm | ASAK | ASAK-32.768KHZ-LRS-T
Q1 |  | N-FET SOT-23 | On Semi | BSS138L
R3 |  | 100K 0402 1%
R8 |  | 100K 0402 1%
R21 |  | 10K 0402 1%
R22 |  | 100R 0402 1%
R23 |  | 470R 0402 1%
R27 |  | 33k 0402 1%
R29 |  | 100K 0402 1%
R30 |  | 0R0 0402
R31 |  | 10K 0402 1%
R32 |  | 100K 0402 1%
R33 |  | 100K 0402 1%
U2 |  | Redpine RS9116N-DB00-CC0 WIFI module | Redpine | RS9116N-DB00-CC0-X00
U4 |  | IC SWITCH SPDT SC88 | On Semi | NLASB3157DFT2G
U7 |  | IC SWITCH SPDT SC88 | On Semi | NLASB3157DFT2G
U9 |  | IC SWITCH SPDT SC88 | On Semi | NLASB3157DFT2G
U10 |  | Current-Limited Power Switch | Texas Instruments | TPS2553DBVT
U11 |  | IC SWITCH SPDT SC88 | On Semi | NLASB3157DFT2G
SKT1 |  | UFL Recepticle | Hirose | U.FL-R-SMT-1
TOTAL

## GPS
AXIO4 SAM/WIFI DAUGHTER BOARD | [6 empty] | ACR350
Designator | Reference | Description | Manufacturer | MPN | Unit Cost (EUR) | Unit Cost 1000x Data | Designator | Reference | Description | Manufacturer | MPN | Unit Cost (EUR) | Unit Cost 1000x Data
C1 | 1000019932 | 4u7 X5R 0805 6.3V |  |  |  |  | ANT1 |  | Ceramic GPS patch antenna 1575.42 MHz ~25×25mm with U.FL pigtail | TAOGLAS | 1584R-A
C2 | 1000007424 | 100nF 0402 16V X7R |  |  |  |  | Q55 |  | RF LNA transistor for GPS signal amplification, SOT-23 | INFINEON | BFP640
C3 | 1000019932 | 4u7 X5R 0805 6.3V |  |  |  |  | P4 |  | U.FL / IPEX coaxial connector | HIROSE | U.FL-R-SMT-1(10)
C4 | 1000007424 | 100nF 0402 16V X7R |  |  |  |  | P5 |  | U.FL / IPEX coaxial connector | HIROSE | U.FL-R-SMT-1(10)
C7 | 1000019711 | 100pF C0G 0402 50V 5% |  |  |  |  | J8 |  | 2-pin JST / Molex connector | JST | PHR-2 / SPH-002T-P0.5L
C8 | 1000019711 | 100pF C0G 0402 50V 5% |  |  |  |  | R270 |  | 5.6kΩ 0402 | YAGEO | RC0402FR-075K6L
C9 | 1000019711 | 100pF C0G 0402 50V 5% |  |  |  |  | R271 |  | 100Ω 0402 | YAGEO | RC0402FR-07100RL
D1 | 1000030275 | RAPID DIODE BAS16 LOW LEAKAGE | NEXPERIA | BAS16L |  |  | C171 |  | 10pF C0G 0402 | MURATA | GRM1555C1H100JA01
J1 | 1000035467 | Molex PICOBLADE 53261, 1.25mm Pitch 6 Way 1 Row right angle PCB Header, Solder Termination, 1A | MOLEX | 53261-0671 |  |  | C172 |  | 5.6pF C0G 0402 | MURATA | GRM1555C1H5R6BA01
P1 | 500750005 | Keystone 2998 6.8mm coin battery holder | KEYSTONE | Keystone2998 |  |  | L15 |  | 5.6nH 0402 inductor | MURATA | LQW15ANR56G00D
Q1 | 500101001 | BC817 NPN Transistor 800mA 45V, SOT23 | DIODES INC | BC817-25 |  |  | C173 |  | 100nF 10V X7R 0402 | YAGEO | CC0402KRX7R6BB104
R1 | 1000019670 | 470R 0402 |  |  |  |  | L16 |  | 10nH 0402 RF choke | MURATA | LQW15AN10NG00D
R2 | 1000012878 | 47K 0402 |  |  |  |  | P97 |  | U.FL / IPEX antenna connector | HIROSE | U.FL-R-SMT-1(10)
R3 | 1000012878 | 47K 0402 |  |  |  |  | P98 |  | U.FL / IPEX antenna connector | HIROSE | U.FL-R-SMT-1(10)
R5 | 1000019667 | 100R 0402
R6 | 1000007728 | 0R0 0402 | [8 empty] | TOTAL
R7 | 1000019667 | 100R 0402
R8 | 1000007732 | 10K 0402
R9 | 1000012879 | 100K 0402
SKT1 | 1000011457 | UFL Recepticle | HIROSE | U.FL-R-SMT-1
U1 | 1000036803 | GNSS Receiver L86 | QUECTEL | L86-M33
TOTAL